## Sheet1
16:03
Simulation of I-V curves
Calculation started : | 14-12-2024 at 11:51:35
problem definition file : | new problem
last saved: | 19-12-2024 at 22:52:06
Calculation under illumination
Optical generation from internal SCAPS calculation
Illumination spectrum read from file
spectrum file :
C:\Program Files (x86)\Scaps3309\spectrum\AM1_5G 1 sun.spe last saved: | 22-05-2009 at 14:59:48
Neutral density filter: ND | 0
Transmission of ND filter: | 1
Power from spectrum: | 100 | mW/cm2
Incident power on solar cell structure | 100 | mW/cm2
Working point conditions
Temperature | 300 | K
Workpoint bias voltage | 0 | Volt
Frequency | 1000000 | Hz
Voltage reference convention: voltage referred to right contact, voltage V applied to left contact
Current reference convention: current positive when entering the left contact
Power generated by the cell: = -V*I; power consumed by the cell = +V*I
**Batch parameters**
temperature [K]: | 300
v(V) | jtot(mA/cm2) | j_total_rec(mA/cm2) | j_total_gen(mA/cm2) | jbulk(mA/cm2) | jifr(mA/cm2) | jminor_left(mA/cm2) | jminor_right(mA/cm2) | j_SRH(mA/cm2) | j_Radiative(mA/cm2) | j_Auger(mA/cm2)
0 | -23.5438 | 0.70182 | 24.2694 | 0 | 3.0683e-08 | 5.33e-08 | 0.70182 | 0 | 0 | 0
0.02 | -23.5438 | 0.70182 | 24.2694 | 0 | 3.1285e-08 | 5.3303e-08 | 0.70182 | 0 | 0 | 0
0.04 | -23.5438 | 0.70182 | 24.2694 | 0 | 3.1919e-08 | 5.3306e-08 | 0.70182 | 0 | 0 | 0
0.06 | -23.5438 | 0.70182 | 24.2694 | 0 | 3.2591e-08 | 5.3309e-08 | 0.70182 | 0 | 0 | 0
0.08 | -23.5438 | 0.70182 | 24.2694 | 0 | 3.3302e-08 | 5.3312e-08 | 0.70182 | 0 | 0 | 0
0.1 | -23.5438 | 0.70182 | 24.2694 | 0 | 3.4058e-08 | 5.3315e-08 | 0.70182 | 0 | 0 | 0
0.12 | -23.5438 | 0.70182 | 24.2694 | 0 | 3.4864e-08 | 5.3318e-08 | 0.70182 | 0 | 0 | 0
0.14 | -23.5438 | 0.70182 | 24.2694 | 0 | 3.5725e-08 | 5.3321e-08 | 0.70182 | 0 | 0 | 0
0.16 | -23.5438 | 0.70182 | 24.2694 | 0 | 3.6648e-08 | 5.3324e-08 | 0.70182 | 0 | 0 | 0
0.18 | -23.5438 | 0.70182 | 24.2694 | 0 | 3.7642e-08 | 5.3326e-08 | 0.70182 | 0 | 0 | 0
0.2 | -23.5438 | 0.70182 | 24.2694 | 0 | 3.872e-08 | 5.3329e-08 | 0.70182 | 0 | 0 | 0
0.22 | -23.5438 | 0.70182 | 24.2694 | 0 | 3.9896e-08 | 5.3332e-08 | 0.70182 | 0 | 0 | 0
0.24 | -23.5438 | 0.70182 | 24.2694 | 0 | 4.1194e-08 | 5.3334e-08 | 0.70182 | 0 | 0 | 0
0.26 | -23.5438 | 0.70182 | 24.2694 | 0 | 4.265e-08 | 5.3337e-08 | 0.70182 | 0 | 0 | 0
0.28 | -23.5438 | 0.70182 | 24.2694 | 0 | 4.4328e-08 | 5.3339e-08 | 0.70182 | 0 | 0 | 0
0.3 | -23.5438 | 0.70182 | 24.2694 | 0 | 4.6342e-08 | 5.3341e-08 | 0.70182 | 0 | 0 | 0
0.32 | -23.5438 | 0.70182 | 24.2694 | 0 | 4.8914e-08 | 5.3343e-08 | 0.70182 | 0 | 0 | 0
0.34 | -23.5438 | 0.70182 | 24.2694 | 0 | 5.2494e-08 | 5.3345e-08 | 0.70182 | 0 | 0 | 0
0.36 | -23.5438 | 0.70182 | 24.2694 | 0 | 5.8004e-08 | 5.3347e-08 | 0.70182 | 0 | 0 | 0
0.38 | -23.5438 | 0.70182 | 24.2694 | 0 | 6.7382e-08 | 5.3349e-08 | 0.70182 | 0 | 0 | 0
0.4 | -23.5438 | 0.70182 | 24.2694 | 0 | 8.4738e-08 | 5.3351e-08 | 0.70182 | 0 | 0 | 0
0.42 | -23.5438 | 0.70182 | 24.2694 | 0 | 1.1885e-07 | 5.3353e-08 | 0.70182 | 0 | 0 | 0
0.44 | -23.5438 | 0.70182 | 24.2694 | 0 | 1.8852e-07 | 5.3355e-08 | 0.70182 | 0 | 0 | 0
0.46 | -23.5438 | 0.70182 | 24.2694 | 0 | 3.3422e-07 | 5.3356e-08 | 0.70182 | 0 | 0 | 0
0.48 | -23.5438 | 0.70182 | 24.2694 | 0 | 6.4304e-07 | 5.3358e-08 | 0.70182 | 0 | 0 | 0
0.5 | -23.5438 | 0.70182 | 24.2694 | 0 | 1.3028e-06 | 5.3359e-08 | 0.70182 | 0 | 0 | 0
0.52 | -23.5438 | 0.70182 | 24.2694 | 0 | 2.7188e-06 | 5.3361e-08 | 0.70182 | 0 | 0 | 0
0.54 | -23.5438 | 0.70182 | 24.2694 | 0 | 5.7651e-06 | 5.3363e-08 | 0.70182 | 0 | 0 | 0
0.56 | -23.5438 | 0.70183 | 24.2694 | 0 | 1.2329e-05 | 5.3366e-08 | 0.70182 | 0 | 0 | 0
0.58 | -23.5438 | 0.70185 | 24.2694 | 0 | 2.648e-05 | 5.3369e-08 | 0.70182 | 0 | 0 | 0
0.6 | -23.5438 | 0.70188 | 24.2694 | 0 | 5.7002e-05 | 5.3374e-08 | 0.70182 | 0 | 0 | 0
0.62 | -23.5437 | 0.70194 | 24.2694 | 0 | 0.00012284 | 5.3382e-08 | 0.70182 | 0 | 0 | 0
0.64 | -23.5436 | 0.70208 | 24.2694 | 0 | 0.00026484 | 5.3392e-08 | 0.70182 | 0 | 0 | 0
0.66 | -23.5433 | 0.70239 | 24.2694 | 0 | 0.00057095 | 5.3408e-08 | 0.70182 | 0 | 0 | 0
0.68 | -23.5426 | 0.70305 | 24.2694 | 0 | 0.0012302 | 5.343e-08 | 0.70182 | 0 | 0 | 0
0.7 | -23.5412 | 0.70447 | 24.2694 | 0 | 0.0026477 | 5.3463e-08 | 0.70182 | 0 | 0 | 0
0.72 | -23.5382 | 0.70751 | 24.2694 | 0 | 0.0056864 | 5.3512e-08 | 0.70182 | 0 | 0 | 0
0.74 | -23.5317 | 0.71399 | 24.2694 | 0 | 0.01217 | 5.3583e-08 | 0.70182 | 0 | 0 | 0
0.76 | -23.518 | 0.72772 | 24.2694 | 0 | 0.025898 | 5.3685e-08 | 0.70182 | 0 | 0 | 0
0.78 | -23.4893 | 0.75642 | 24.2694 | 0 | 0.054601 | 5.3833e-08 | 0.70182 | 0 | 0 | 0
0.8 | -23.4305 | 0.81522 | 24.2694 | 0 | 0.1134 | 5.4045e-08 | 0.70183 | 0 | 0 | 0
0.82 | -23.3141 | 0.93175 | 24.2694 | 0 | 0.22992 | 5.4344e-08 | 0.70183 | 0 | 0 | 0
0.84 | -23.0946 | 1.1512 | 24.2694 | 0 | 0.44934 | 5.4758e-08 | 0.70183 | 0 | 0 | 0
0.86 | -22.7105 | 1.5354 | 24.2694 | 0 | 0.83352 | 5.5317e-08 | 0.70184 | 0 | 0 | 0
0.88 | -22.0965 | 2.1493 | 24.2694 | 0 | 1.4475 | 5.6051e-08 | 0.70185 | 0 | 0 | 0
0.9 | -21.2052 | 3.0406 | 24.2694 | 0 | 2.3387 | 5.6984e-08 | 0.70187 | 0 | 0 | 0
0.92 | -20.0124 | 4.2335 | 24.2694 | 0 | 3.5316 | 5.8129e-08 | 0.70189 | 0 | 0 | 0
0.94 | -18.4993 | 5.7465 | 24.2694 | 0 | 5.0446 | 5.9484e-08 | 0.70192 | 0 | 0 | 0
0.96 | -16.6365 | 7.6094 | 24.2694 | 0 | 6.9074 | 6.1024e-08 | 0.70195 | 0 | 0 | 0
0.98 | -14.3956 | 9.8503 | 24.2694 | 0 | 9.1483 | 6.2692e-08 | 0.70199 | 0 | 0 | 0
1 | -11.7956 | 12.4503 | 24.2694 | 0 | 11.7482 | 6.4397e-08 | 0.70204 | 0 | 0 | 0
1.02 | -8.9653 | 15.2805 | 24.2694 | 0 | 14.5784 | 6.6017e-08 | 0.7021 | 0 | 0 | 0
1.04 | -6.1742 | 18.0716 | 24.2694 | 0 | 17.3695 | 6.742e-08 | 0.70215 | 0 | 0 | 0
1.06 | -3.757 | 20.4888 | 24.2694 | 0 | 19.7866 | 6.8511e-08 | 0.7022 | 0 | 0 | 0
1.08 | -1.9549 | 22.291 | 24.2694 | 0 | 21.5887 | 6.9258e-08 | 0.70224 | 0 | 0 | 0
1.1 | -0.78368 | 23.4621 | 24.2694 | 0 | 22.7599 | 6.9721e-08 | 0.70227 | 0 | 0 | 0
1.12 | -0.10408 | 24.1417 | 24.2694 | 0 | 23.4394 | 6.9981e-08 | 0.7023 | 0 | 0 | 0
solar cell parameters deduced from calculated IV-curve:
Voc = | 1.1231 | Volt | extrapolated
Jsc = | 23.5438 | mA/cm2
FF = | 73.8798 | % | extrapolated
eta = | 19.5347 | %
V_MPP = | 0.86361 | Volt
J_MPP = | 22.6197 | mA/cm2
SCAPS 3.3.09 ELIS-UGent: Version scaps3309.exe, dated 18-12-2020, 16:03:28
Simulation of I-V curves
Calculation started : | 14-12-2024 at 11:52:07
problem definition file : | new problem
last saved: | 19-12-2024 at 22:52:06
Calculation under illumination
Optical generation from internal SCAPS calculation
Illumination spectrum read from file
spectrum file :
C:\Program Files (x86)\Scaps3309\spectrum\AM1_5G 1 sun.spe last saved: | 22-05-2009 at 14:59:48
Neutral density filter: ND | 0
Transmission of ND filter: | 1
Power from spectrum: | 100 | mW/cm2
Incident power on solar cell structure | 100 | mW/cm2
Working point conditions
Temperature | 350 | K
Workpoint bias voltage | 0 | Volt
Frequency | 1000000 | Hz
Voltage reference convention: voltage referred to right contact, voltage V applied to left contact
Current reference convention: current positive when entering the left contact
Power generated by the cell: = -V*I; power consumed by the cell = +V*I
**Batch parameters**
temperature [K]: | 350
v(V) | jtot(mA/cm2) | j_total_rec(mA/cm2) | j_total_gen(mA/cm2) | jbulk(mA/cm2) | jifr(mA/cm2) | jminor_left(mA/cm2) | jminor_right(mA/cm2) | j_SRH(mA/cm2) | j_Radiative(mA/cm2) | j_Auger(mA/cm2)
0 | -23.5402 | 0.7064 | 24.2694 | 0 | 3.6547e-08 | 5.1203e-08 | 0.7064 | 0 | 0 | 0
0.02 | -23.5402 | 0.7064 | 24.2694 | 0 | 3.7356e-08 | 5.1205e-08 | 0.7064 | 0 | 0 | 0
0.04 | -23.5402 | 0.7064 | 24.2694 | 0 | 3.8247e-08 | 5.1207e-08 | 0.7064 | 0 | 0 | 0
0.06 | -23.5402 | 0.7064 | 24.2694 | 0 | 3.9249e-08 | 5.1209e-08 | 0.7064 | 0 | 0 | 0
0.08 | -23.5402 | 0.7064 | 24.2694 | 0 | 4.0414e-08 | 5.121e-08 | 0.7064 | 0 | 0 | 0
0.1 | -23.5402 | 0.7064 | 24.2694 | 0 | 4.1834e-08 | 5.1212e-08 | 0.7064 | 0 | 0 | 0
0.12 | -23.5402 | 0.7064 | 24.2694 | 0 | 4.3677e-08 | 5.1214e-08 | 0.7064 | 0 | 0 | 0
0.14 | -23.5402 | 0.7064 | 24.2694 | 0 | 4.6257e-08 | 5.1215e-08 | 0.7064 | 0 | 0 | 0
0.16 | -23.5402 | 0.7064 | 24.2694 | 0 | 5.0167e-08 | 5.1217e-08 | 0.7064 | 0 | 0 | 0
0.18 | -23.5402 | 0.7064 | 24.2694 | 0 | 5.6535e-08 | 5.1219e-08 | 0.7064 | 0 | 0 | 0
0.2 | -23.5402 | 0.7064 | 24.2694 | 0 | 6.7521e-08 | 5.122e-08 | 0.7064 | 0 | 0 | 0
0.22 | -23.5402 | 0.7064 | 24.2694 | 0 | 8.7276e-08 | 5.1221e-08 | 0.7064 | 0 | 0 | 0
0.24 | -23.5402 | 0.7064 | 24.2694 | 0 | 1.2379e-07 | 5.1223e-08 | 0.7064 | 0 | 0 | 0
0.26 | -23.5402 | 0.7064 | 24.2694 | 0 | 1.9249e-07 | 5.1224e-08 | 0.7064 | 0 | 0 | 0
0.28 | -23.5402 | 0.7064 | 24.2694 | 0 | 3.2316e-07 | 5.1225e-08 | 0.7064 | 0 | 0 | 0
0.3 | -23.5402 | 0.7064 | 24.2694 | 0 | 5.7339e-07 | 5.1227e-08 | 0.7064 | 0 | 0 | 0
0.32 | -23.5402 | 0.7064 | 24.2694 | 0 | 1.0545e-06 | 5.1228e-08 | 0.7064 | 0 | 0 | 0
0.34 | -23.5402 | 0.7064 | 24.2694 | 0 | 1.982e-06 | 5.1229e-08 | 0.7064 | 0 | 0 | 0
0.36 | -23.5402 | 0.70641 | 24.2694 | 0 | 3.7725e-06 | 5.1231e-08 | 0.7064 | 0 | 0 | 0
0.38 | -23.5402 | 0.70641 | 24.2694 | 0 | 7.2323e-06 | 5.1233e-08 | 0.7064 | 0 | 0 | 0
0.4 | -23.5402 | 0.70642 | 24.2694 | 0 | 1.3921e-05 | 5.1235e-08 | 0.7064 | 0 | 0 | 0
0.42 | -23.5402 | 0.70643 | 24.2694 | 0 | 2.6857e-05 | 5.1238e-08 | 0.7064 | 0 | 0 | 0
0.44 | -23.5402 | 0.70645 | 24.2694 | 0 | 5.1875e-05 | 5.1242e-08 | 0.7064 | 0 | 0 | 0
0.46 | -23.5401 | 0.7065 | 24.2694 | 0 | 0.00010026 | 5.1248e-08 | 0.7064 | 0 | 0 | 0
0.48 | -23.54 | 0.7066 | 24.2694 | 0 | 0.00019383 | 5.1256e-08 | 0.7064 | 0 | 0 | 0
0.5 | -23.5399 | 0.70678 | 24.2694 | 0 | 0.00037473 | 5.1267e-08 | 0.7064 | 0 | 0 | 0
0.52 | -23.5395 | 0.70713 | 24.2694 | 0 | 0.00072423 | 5.1282e-08 | 0.7064 | 0 | 0 | 0
0.54 | -23.5388 | 0.7078 | 24.2694 | 0 | 0.0013989 | 5.1303e-08 | 0.7064 | 0 | 0 | 0
0.56 | -23.5375 | 0.7091 | 24.2694 | 0 | 0.0026995 | 5.1333e-08 | 0.7064 | 0 | 0 | 0
0.58 | -23.535 | 0.71161 | 24.2694 | 0 | 0.0052011 | 5.1374e-08 | 0.70641 | 0 | 0 | 0
0.6 | -23.5302 | 0.71641 | 24.2694 | 0 | 0.0099976 | 5.143e-08 | 0.70641 | 0 | 0 | 0
0.62 | -23.5211 | 0.72556 | 24.2694 | 0 | 0.019149 | 5.1508e-08 | 0.70641 | 0 | 0 | 0
0.64 | -23.5037 | 0.7429 | 24.2694 | 0 | 0.036483 | 5.1615e-08 | 0.70641 | 0 | 0 | 0
0.66 | -23.4713 | 0.77536 | 24.2694 | 0 | 0.068943 | 5.1761e-08 | 0.70642 | 0 | 0 | 0
0.68 | -23.4115 | 0.83512 | 24.2694 | 0 | 0.1287 | 5.1959e-08 | 0.70642 | 0 | 0 | 0
0.7 | -23.3043 | 0.94233 | 24.2694 | 0 | 0.23589 | 5.2225e-08 | 0.70643 | 0 | 0 | 0
0.72 | -23.1191 | 1.1276 | 24.2694 | 0 | 0.42112 | 5.2576e-08 | 0.70644 | 0 | 0 | 0
0.74 | -22.8151 | 1.4316 | 24.2694 | 0 | 0.72513 | 5.3034e-08 | 0.70646 | 0 | 0 | 0
0.76 | -22.3472 | 1.8995 | 24.2694 | 0 | 1.193 | 5.3616e-08 | 0.70648 | 0 | 0 | 0
0.78 | -21.677 | 2.5697 | 24.2694 | 0 | 1.8632 | 5.434e-08 | 0.70651 | 0 | 0 | 0
0.8 | -20.7803 | 3.4664 | 24.2694 | 0 | 2.7598 | 5.5219e-08 | 0.70655 | 0 | 0 | 0
0.82 | -19.6446 | 4.6021 | 24.2694 | 0 | 3.8955 | 5.6256e-08 | 0.70659 | 0 | 0 | 0
0.84 | -18.2579 | 5.9887 | 24.2694 | 0 | 5.2821 | 5.7448e-08 | 0.70665 | 0 | 0 | 0
0.86 | -16.6028 | 7.6438 | 24.2694 | 0 | 6.9371 | 5.8775e-08 | 0.70672 | 0 | 0 | 0
0.88 | -14.6643 | 9.5823 | 24.2694 | 0 | 8.8755 | 6.0199e-08 | 0.70681 | 0 | 0 | 0
0.9 | -12.4534 | 11.7933 | 24.2694 | 0 | 11.0864 | 6.1663e-08 | 0.7069 | 0 | 0 | 0
0.92 | -10.039 | 14.2076 | 24.2694 | 0 | 13.5006 | 6.309e-08 | 0.707 | 0 | 0 | 0
0.94 | -7.5685 | 16.6781 | 24.2694 | 0 | 15.971 | 6.4394e-08 | 0.7071 | 0 | 0 | 0
0.96 | -5.2547 | 18.992 | 24.2694 | 0 | 18.2848 | 6.5498e-08 | 0.70718 | 0 | 0 | 0
0.98 | -3.3051 | 20.9415 | 24.2694 | 0 | 20.2343 | 6.6351e-08 | 0.70726 | 0 | 0 | 0
1 | -1.8336 | 22.413 | 24.2694 | 0 | 21.7057 | 6.6956e-08 | 0.70732 | 0 | 0 | 0
1.02 | -0.83118 | 23.4155 | 24.2694 | 0 | 22.7081 | 6.735e-08 | 0.70736 | 0 | 0 | 0
1.04 | -0.20161 | 24.045 | 24.2694 | 0 | 23.3376 | 6.7591e-08 | 0.70739 | 0 | 0 | 0
solar cell parameters deduced from calculated IV-curve:
Voc = | 1.0464 | Volt | extrapolated
Jsc = | 23.5402 | mA/cm2
FF = | 68.9551 | % | extrapolated
eta = | 16.9854 | %
V_MPP = | 0.76264 | Volt
J_MPP = | 22.272 | mA/cm2
SCAPS 3.3.09 ELIS-UGent: Version scaps3309.exe, dated 18-12-2020, 16:03:28
Simulation of I-V curves
Calculation started : | 14-12-2024 at 11:52:32
problem definition file : | new problem
last saved: | 19-12-2024 at 22:52:06
Calculation under illumination
Optical generation from internal SCAPS calculation
Illumination spectrum read from file
spectrum file :
C:\Program Files (x86)\Scaps3309\spectrum\AM1_5G 1 sun.spe last saved: | 22-05-2009 at 14:59:48
Neutral density filter: ND | 0
Transmission of ND filter: | 1
Power from spectrum: | 100 | mW/cm2
Incident power on solar cell structure | 100 | mW/cm2
Working point conditions
Temperature | 400 | K
Workpoint bias voltage | 0 | Volt
Frequency | 1000000 | Hz
Voltage reference convention: voltage referred to right contact, voltage V applied to left contact
Current reference convention: current positive when entering the left contact
Power generated by the cell: = -V*I; power consumed by the cell = +V*I
**Batch parameters**
temperature [K]: | 400
v(V) | jtot(mA/cm2) | j_total_rec(mA/cm2) | j_total_gen(mA/cm2) | jbulk(mA/cm2) | jifr(mA/cm2) | jminor_left(mA/cm2) | jminor_right(mA/cm2) | j_SRH(mA/cm2) | j_Radiative(mA/cm2) | j_Auger(mA/cm2)
0 | -23.5367 | 0.71127 | 24.2694 | 0 | 6.0347e-08 | 4.9095e-08 | 0.71127 | 0 | 0 | 0
0.02 | -23.5367 | 0.71127 | 24.2694 | 0 | 7.3867e-08 | 4.9096e-08 | 0.71127 | 0 | 0 | 0
0.04 | -23.5367 | 0.71127 | 24.2694 | 0 | 9.7031e-08 | 4.9097e-08 | 0.71127 | 0 | 0 | 0
0.06 | -23.5367 | 0.71127 | 24.2694 | 0 | 1.3728e-07 | 4.9098e-08 | 0.71127 | 0 | 0 | 0
0.08 | -23.5367 | 0.71127 | 24.2694 | 0 | 2.0785e-07 | 4.91e-08 | 0.71127 | 0 | 0 | 0
0.1 | -23.5367 | 0.71127 | 24.2694 | 0 | 3.3231e-07 | 4.9101e-08 | 0.71127 | 0 | 0 | 0
0.12 | -23.5367 | 0.71127 | 24.2694 | 0 | 5.5266e-07 | 4.9102e-08 | 0.71127 | 0 | 0 | 0
0.14 | -23.5367 | 0.71127 | 24.2694 | 0 | 9.437e-07 | 4.9103e-08 | 0.71127 | 0 | 0 | 0
0.16 | -23.5367 | 0.71127 | 24.2694 | 0 | 1.6388e-06 | 4.9104e-08 | 0.71127 | 0 | 0 | 0
0.18 | -23.5367 | 0.71127 | 24.2694 | 0 | 2.8755e-06 | 4.9105e-08 | 0.71127 | 0 | 0 | 0
0.2 | -23.5367 | 0.71127 | 24.2694 | 0 | 5.0774e-06 | 4.9107e-08 | 0.71127 | 0 | 0 | 0
0.22 | -23.5367 | 0.71128 | 24.2694 | 0 | 8.999e-06 | 4.9108e-08 | 0.71127 | 0 | 0 | 0
0.24 | -23.5367 | 0.71128 | 24.2694 | 0 | 1.5985e-05 | 4.911e-08 | 0.71127 | 0 | 0 | 0
0.26 | -23.5367 | 0.7113 | 24.2694 | 0 | 2.8432e-05 | 4.9113e-08 | 0.71127 | 0 | 0 | 0
0.28 | -23.5367 | 0.71132 | 24.2694 | 0 | 5.0609e-05 | 4.9117e-08 | 0.71127 | 0 | 0 | 0
0.3 | -23.5366 | 0.71136 | 24.2694 | 0 | 9.012e-05 | 4.9122e-08 | 0.71127 | 0 | 0 | 0
0.32 | -23.5365 | 0.71143 | 24.2694 | 0 | 0.0001605 | 4.9128e-08 | 0.71127 | 0 | 0 | 0
0.34 | -23.5364 | 0.71155 | 24.2694 | 0 | 0.00028586 | 4.9137e-08 | 0.71127 | 0 | 0 | 0
0.36 | -23.5362 | 0.71178 | 24.2694 | 0 | 0.00050903 | 4.9148e-08 | 0.71127 | 0 | 0 | 0
0.38 | -23.5358 | 0.71218 | 24.2694 | 0 | 0.00090614 | 4.9163e-08 | 0.71127 | 0 | 0 | 0
0.4 | -23.5351 | 0.71288 | 24.2694 | 0 | 0.0016121 | 4.9184e-08 | 0.71127 | 0 | 0 | 0
0.42 | -23.5338 | 0.71414 | 24.2694 | 0 | 0.0028659 | 4.9211e-08 | 0.71127 | 0 | 0 | 0
0.44 | -23.5316 | 0.71636 | 24.2694 | 0 | 0.0050886 | 4.9246e-08 | 0.71127 | 0 | 0 | 0
0.46 | -23.5277 | 0.7203 | 24.2694 | 0 | 0.0090196 | 4.9294e-08 | 0.71128 | 0 | 0 | 0
0.48 | -23.5208 | 0.72723 | 24.2694 | 0 | 0.015949 | 4.9357e-08 | 0.71128 | 0 | 0 | 0
0.5 | -23.5086 | 0.73939 | 24.2694 | 0 | 0.028102 | 4.9441e-08 | 0.71128 | 0 | 0 | 0
0.52 | -23.4874 | 0.76056 | 24.2694 | 0 | 0.049268 | 4.9551e-08 | 0.71129 | 0 | 0 | 0
0.54 | -23.4509 | 0.79705 | 24.2694 | 0 | 0.085754 | 4.9696e-08 | 0.7113 | 0 | 0 | 0
0.56 | -23.389 | 0.85903 | 24.2694 | 0 | 0.14772 | 4.9884e-08 | 0.71131 | 0 | 0 | 0
0.58 | -23.2859 | 0.9621 | 24.2694 | 0 | 0.25078 | 5.0127e-08 | 0.71132 | 0 | 0 | 0
0.6 | -23.1194 | 1.1285 | 24.2694 | 0 | 0.41721 | 5.0437e-08 | 0.71134 | 0 | 0 | 0
0.62 | -22.8608 | 1.3872 | 24.2694 | 0 | 0.67581 | 5.0829e-08 | 0.71136 | 0 | 0 | 0
0.64 | -22.4778 | 1.7702 | 24.2694 | 0 | 1.0588 | 5.1314e-08 | 0.71139 | 0 | 0 | 0
0.66 | -21.9403 | 2.3077 | 24.2694 | 0 | 1.5963 | 5.1907e-08 | 0.71142 | 0 | 0 | 0
0.68 | -21.2264 | 3.0216 | 24.2694 | 0 | 2.3101 | 5.2615e-08 | 0.71147 | 0 | 0 | 0
0.7 | -20.3234 | 3.9245 | 24.2694 | 0 | 3.213 | 5.3444e-08 | 0.71153 | 0 | 0 | 0
0.72 | -19.2239 | 5.0241 | 24.2694 | 0 | 4.3125 | 5.4396e-08 | 0.7116 | 0 | 0 | 0
0.74 | -17.9196 | 6.3284 | 24.2694 | 0 | 5.6167 | 5.5464e-08 | 0.71168 | 0 | 0 | 0
0.76 | -16.4 | 7.848 | 24.2694 | 0 | 7.1362 | 5.6632e-08 | 0.71177 | 0 | 0 | 0
0.78 | -14.6587 | 9.5893 | 24.2694 | 0 | 8.8774 | 5.7873e-08 | 0.71188 | 0 | 0 | 0
0.8 | -12.7068 | 11.5411 | 24.2694 | 0 | 10.8292 | 5.9146e-08 | 0.712 | 0 | 0 | 0
0.82 | -10.5905 | 13.6575 | 24.2694 | 0 | 12.9454 | 6.04e-08 | 0.71212 | 0 | 0 | 0
0.84 | -8.4026 | 15.8453 | 24.2694 | 0 | 15.1331 | 6.1577e-08 | 0.71223 | 0 | 0 | 0
0.86 | -6.281 | 17.967 | 24.2694 | 0 | 17.2546 | 6.2619e-08 | 0.71234 | 0 | 0 | 0
0.88 | -4.3755 | 19.8725 | 24.2694 | 0 | 19.1601 | 6.3483e-08 | 0.71244 | 0 | 0 | 0
0.9 | -2.8031 | 21.4449 | 24.2694 | 0 | 20.7324 | 6.4154e-08 | 0.71252 | 0 | 0 | 0
0.92 | -1.6128 | 22.6351 | 24.2694 | 0 | 21.9226 | 6.4637e-08 | 0.71258 | 0 | 0 | 0
0.94 | -0.77681 | 23.4712 | 24.2694 | 0 | 22.7585 | 6.4964e-08 | 0.71262 | 0 | 0 | 0
0.96 | -0.22494 | 24.023 | 24.2694 | 0 | 23.3104 | 6.5173e-08 | 0.71265 | 0 | 0 | 0
solar cell parameters deduced from calculated IV-curve:
Voc = | 0.96815 | Volt | extrapolated
Jsc = | 23.5367 | mA/cm2
FF = | 63.5623 | % | extrapolated
eta = | 14.484 | %
V_MPP = | 0.66432 | Volt
J_MPP = | 21.8029 | mA/cm2
SCAPS 3.3.09 ELIS-UGent: Version scaps3309.exe, dated 18-12-2020, 16:03:28
Simulation of I-V curves
Calculation started : | 14-12-2024 at 11:52:51
problem definition file : | new problem
last saved: | 19-12-2024 at 22:52:07
Calculation under illumination
Optical generation from internal SCAPS calculation
Illumination spectrum read from file
spectrum file :
C:\Program Files (x86)\Scaps3309\spectrum\AM1_5G 1 sun.spe last saved: | 22-05-2009 at 14:59:48
Neutral density filter: ND | 0
Transmission of ND filter: | 1
Power from spectrum: | 100 | mW/cm2
Incident power on solar cell structure | 100 | mW/cm2
Working point conditions
Temperature | 450 | K
Workpoint bias voltage | 0 | Volt
Frequency | 1000000 | Hz
Voltage reference convention: voltage referred to right contact, voltage V applied to left contact
Current reference convention: current positive when entering the left contact
Power generated by the cell: = -V*I; power consumed by the cell = +V*I
**Batch parameters**
temperature [K]: | 450
v(V) | jtot(mA/cm2) | j_total_rec(mA/cm2) | j_total_gen(mA/cm2) | jbulk(mA/cm2) | jifr(mA/cm2) | jminor_left(mA/cm2) | jminor_right(mA/cm2) | j_SRH(mA/cm2) | j_Radiative(mA/cm2) | j_Auger(mA/cm2)
0 | -23.5343 | 0.71492 | 24.2694 | 0 | 2.4152e-06 | 4.7014e-08 | 0.71492 | 0 | 0 | 0
0.02 | -23.5343 | 0.71492 | 24.2694 | 0 | 3.9997e-06 | 4.7015e-08 | 0.71492 | 0 | 0 | 0
0.04 | -23.5343 | 0.71492 | 24.2694 | 0 | 6.6471e-06 | 4.7017e-08 | 0.71492 | 0 | 0 | 0
0.06 | -23.5343 | 0.71493 | 24.2694 | 0 | 1.1071e-05 | 4.7018e-08 | 0.71492 | 0 | 0 | 0
0.08 | -23.5343 | 0.71494 | 24.2694 | 0 | 1.8465e-05 | 4.702e-08 | 0.71492 | 0 | 0 | 0
0.1 | -23.5343 | 0.71495 | 24.2694 | 0 | 3.0822e-05 | 4.7023e-08 | 0.71492 | 0 | 0 | 0
0.12 | -23.5342 | 0.71497 | 24.2694 | 0 | 5.1474e-05 | 4.7026e-08 | 0.71492 | 0 | 0 | 0
0.14 | -23.5342 | 0.715 | 24.2694 | 0 | 8.5989e-05 | 4.703e-08 | 0.71492 | 0 | 0 | 0
0.16 | -23.5341 | 0.71506 | 24.2694 | 0 | 0.00014366 | 4.7036e-08 | 0.71492 | 0 | 0 | 0
0.18 | -23.534 | 0.71516 | 24.2694 | 0 | 0.00024002 | 4.7043e-08 | 0.71492 | 0 | 0 | 0
0.2 | -23.5339 | 0.71532 | 24.2694 | 0 | 0.00040097 | 4.7052e-08 | 0.71492 | 0 | 0 | 0
0.22 | -23.5336 | 0.71559 | 24.2694 | 0 | 0.00066971 | 4.7064e-08 | 0.71492 | 0 | 0 | 0
0.24 | -23.5332 | 0.71604 | 24.2694 | 0 | 0.0011182 | 4.7079e-08 | 0.71492 | 0 | 0 | 0
0.26 | -23.5324 | 0.71679 | 24.2694 | 0 | 0.001866 | 4.7098e-08 | 0.71492 | 0 | 0 | 0
0.28 | -23.5312 | 0.71804 | 24.2694 | 0 | 0.0031118 | 4.7124e-08 | 0.71492 | 0 | 0 | 0
0.3 | -23.5291 | 0.72011 | 24.2694 | 0 | 0.0051843 | 4.7156e-08 | 0.71493 | 0 | 0 | 0
0.32 | -23.5256 | 0.72356 | 24.2694 | 0 | 0.0086258 | 4.7198e-08 | 0.71493 | 0 | 0 | 0
0.34 | -23.5199 | 0.72926 | 24.2694 | 0 | 0.014326 | 4.7252e-08 | 0.71493 | 0 | 0 | 0
0.36 | -23.5105 | 0.73867 | 24.2694 | 0 | 0.023734 | 4.7321e-08 | 0.71494 | 0 | 0 | 0
0.38 | -23.4951 | 0.75413 | 24.2694 | 0 | 0.039187 | 4.7409e-08 | 0.71494 | 0 | 0 | 0
0.4 | -23.4699 | 0.77935 | 24.2694 | 0 | 0.064395 | 4.7521e-08 | 0.71495 | 0 | 0 | 0
0.42 | -23.4291 | 0.82009 | 24.2694 | 0 | 0.10513 | 4.7664e-08 | 0.71496 | 0 | 0 | 0
0.44 | -23.3641 | 0.88508 | 24.2694 | 0 | 0.17011 | 4.7844e-08 | 0.71497 | 0 | 0 | 0
0.46 | -23.2623 | 0.9869 | 24.2694 | 0 | 0.27191 | 4.807e-08 | 0.71499 | 0 | 0 | 0
0.48 | -23.1065 | 1.1427 | 24.2694 | 0 | 0.42767 | 4.8351e-08 | 0.71501 | 0 | 0 | 0
0.5 | -22.8753 | 1.3739 | 24.2694 | 0 | 0.65884 | 4.8697e-08 | 0.71503 | 0 | 0 | 0
0.52 | -22.5447 | 1.7045 | 24.2694 | 0 | 0.98946 | 4.9116e-08 | 0.71507 | 0 | 0 | 0
0.54 | -22.0913 | 2.1579 | 24.2694 | 0 | 1.4428 | 4.9618e-08 | 0.71511 | 0 | 0 | 0
0.56 | -21.4963 | 2.7529 | 24.2694 | 0 | 2.0378 | 5.0211e-08 | 0.71515 | 0 | 0 | 0
0.58 | -20.7472 | 3.502 | 24.2694 | 0 | 2.7868 | 5.0898e-08 | 0.71521 | 0 | 0 | 0
0.6 | -19.8369 | 4.4123 | 24.2694 | 0 | 3.6971 | 5.1683e-08 | 0.71528 | 0 | 0 | 0
0.62 | -18.7604 | 5.4888 | 24.2694 | 0 | 4.7734 | 5.2563e-08 | 0.71536 | 0 | 0 | 0
0.64 | -17.5123 | 6.7369 | 24.2694 | 0 | 6.0215 | 5.3531e-08 | 0.71545 | 0 | 0 | 0
0.66 | -16.087 | 8.1622 | 24.2694 | 0 | 7.4467 | 5.4574e-08 | 0.71555 | 0 | 0 | 0
0.68 | -14.4839 | 9.7653 | 24.2694 | 0 | 9.0496 | 5.5671e-08 | 0.71566 | 0 | 0 | 0
0.7 | -12.7158 | 11.5334 | 24.2694 | 0 | 10.8177 | 5.6791e-08 | 0.71578 | 0 | 0 | 0
0.72 | -10.8184 | 13.4308 | 24.2694 | 0 | 12.7149 | 5.7899e-08 | 0.7159 | 0 | 0 | 0
0.74 | -8.8574 | 15.3918 | 24.2694 | 0 | 14.6758 | 5.8953e-08 | 0.71602 | 0 | 0 | 0
0.76 | -6.9274 | 17.3218 | 24.2694 | 0 | 16.6057 | 5.991e-08 | 0.71613 | 0 | 0 | 0
0.78 | -5.1356 | 19.1136 | 24.2694 | 0 | 18.3974 | 6.0739e-08 | 0.71623 | 0 | 0 | 0
0.8 | -3.5797 | 20.6695 | 24.2694 | 0 | 19.9532 | 6.1415e-08 | 0.71631 | 0 | 0 | 0
0.82 | -2.3192 | 21.93 | 24.2694 | 0 | 21.2136 | 6.1936e-08 | 0.71638 | 0 | 0 | 0
0.84 | -1.3596 | 22.8896 | 24.2694 | 0 | 22.1732 | 6.2321e-08 | 0.71643 | 0 | 0 | 0
0.86 | -0.67169 | 23.5775 | 24.2694 | 0 | 22.861 | 6.2588e-08 | 0.71647 | 0 | 0 | 0
0.88 | -0.19978 | 24.0494 | 24.2694 | 0 | 23.3329 | 6.2768e-08 | 0.7165 | 0 | 0 | 0
0.9 | 0.11324 | 24.3624 | 24.2694 | 0 | 23.6459 | 6.2887e-08 | 0.71652 | 0 | 0 | 0
solar cell parameters deduced from calculated IV-curve:
Voc = | 0.89153 | Volt
Jsc = | 23.5343 | mA/cm2
FF = | 57.4399 | %
eta = | 12.0517 | %
V_MPP = | 0.56951 | Volt
J_MPP = | 21.1614 | mA/cm2
SCAPS 3.3.09 ELIS-UGent: Version scaps3309.exe, dated 18-12-2020, 16:03:28
Simulation of I-V curves
Calculation started : | 14-12-2024 at 11:52:56
problem definition file : | new problem
last saved: | 19-12-2024 at 22:52:07
Calculation under illumination
Optical generation from internal SCAPS calculation
Illumination spectrum read from file
spectrum file :
C:\Program Files (x86)\Scaps3309\spectrum\AM1_5G 1 sun.spe last saved: | 22-05-2009 at 14:59:48
Neutral density filter: ND | 0
Transmission of ND filter: | 1
Power from spectrum: | 100 | mW/cm2
Incident power on solar cell structure | 100 | mW/cm2
Working point conditions
Temperature | 500 | K
Workpoint bias voltage | 0 | Volt
Frequency | 1000000 | Hz
Voltage reference convention: voltage referred to right contact, voltage V applied to left contact
Current reference convention: current positive when entering the left contact
Power generated by the cell: = -V*I; power consumed by the cell = +V*I
**Batch parameters**
temperature [K]: | 500
v(V) | jtot(mA/cm2) | j_total_rec(mA/cm2) | j_total_gen(mA/cm2) | jbulk(mA/cm2) | jifr(mA/cm2) | jminor_left(mA/cm2) | jminor_right(mA/cm2) | j_SRH(mA/cm2) | j_Radiative(mA/cm2) | j_Auger(mA/cm2)
0 | -23.5346 | 0.71732 | 24.2694 | 0 | 6.398e-05 | 4.4991e-08 | 0.71725 | 0 | 0 | 0
0.02 | -23.5345 | 0.71735 | 24.2694 | 0 | 0.00010155 | 4.4995e-08 | 0.71725 | 0 | 0 | 0
0.04 | -23.5345 | 0.71741 | 24.2694 | 0 | 0.0001612 | 4.5001e-08 | 0.71725 | 0 | 0 | 0
0.06 | -23.5344 | 0.71751 | 24.2694 | 0 | 0.00025588 | 4.5007e-08 | 0.71725 | 0 | 0 | 0
0.08 | -23.5342 | 0.71766 | 24.2694 | 0 | 0.00040611 | 4.5015e-08 | 0.71725 | 0 | 0 | 0
0.1 | -23.534 | 0.7179 | 24.2694 | 0 | 0.00064445 | 4.5026e-08 | 0.71726 | 0 | 0 | 0
0.12 | -23.5336 | 0.71828 | 24.2694 | 0 | 0.0010224 | 4.5039e-08 | 0.71726 | 0 | 0 | 0
0.14 | -23.533 | 0.71888 | 24.2694 | 0 | 0.0016214 | 4.5055e-08 | 0.71726 | 0 | 0 | 0
0.16 | -23.5321 | 0.71983 | 24.2694 | 0 | 0.00257 | 4.5076e-08 | 0.71726 | 0 | 0 | 0
0.18 | -23.5306 | 0.72133 | 24.2694 | 0 | 0.0040709 | 4.5102e-08 | 0.71726 | 0 | 0 | 0
0.2 | -23.5282 | 0.72371 | 24.2694 | 0 | 0.0064426 | 4.5134e-08 | 0.71726 | 0 | 0 | 0
0.22 | -23.5244 | 0.72745 | 24.2694 | 0 | 0.010184 | 4.5175e-08 | 0.71727 | 0 | 0 | 0
0.24 | -23.5185 | 0.73334 | 24.2694 | 0 | 0.016073 | 4.5227e-08 | 0.71727 | 0 | 0 | 0
0.26 | -23.5093 | 0.74259 | 24.2694 | 0 | 0.025315 | 4.5291e-08 | 0.71728 | 0 | 0 | 0
0.28 | -23.4948 | 0.75704 | 24.2694 | 0 | 0.039761 | 4.5371e-08 | 0.71728 | 0 | 0 | 0
0.3 | -23.4724 | 0.77951 | 24.2694 | 0 | 0.062218 | 4.547e-08 | 0.71729 | 0 | 0 | 0
0.32 | -23.4377 | 0.81418 | 24.2694 | 0 | 0.096877 | 4.5594e-08 | 0.7173 | 0 | 0 | 0
0.34 | -23.3847 | 0.86716 | 24.2694 | 0 | 0.14985 | 4.5747e-08 | 0.71731 | 0 | 0 | 0
0.36 | -23.3048 | 0.94708 | 24.2694 | 0 | 0.22975 | 4.5935e-08 | 0.71733 | 0 | 0 | 0
0.38 | -23.1863 | 1.0656 | 24.2694 | 0 | 0.34826 | 4.6164e-08 | 0.71735 | 0 | 0 | 0
0.4 | -23.0143 | 1.2376 | 24.2694 | 0 | 0.52024 | 4.6441e-08 | 0.71737 | 0 | 0 | 0
0.42 | -22.7712 | 1.4807 | 24.2694 | 0 | 0.76325 | 4.6774e-08 | 0.7174 | 0 | 0 | 0
0.44 | -22.4384 | 1.8135 | 24.2694 | 0 | 1.096 | 4.717e-08 | 0.71744 | 0 | 0 | 0
0.46 | -21.9982 | 2.2537 | 24.2694 | 0 | 1.5362 | 4.7634e-08 | 0.71748 | 0 | 0 | 0
0.48 | -21.4362 | 2.8157 | 24.2694 | 0 | 2.0982 | 4.8172e-08 | 0.71753 | 0 | 0 | 0
0.5 | -20.7426 | 3.5093 | 24.2694 | 0 | 2.7917 | 4.8787e-08 | 0.71759 | 0 | 0 | 0
0.52 | -19.9116 | 4.3403 | 24.2694 | 0 | 3.6226 | 4.948e-08 | 0.71766 | 0 | 0 | 0
0.54 | -18.9396 | 5.3123 | 24.2694 | 0 | 4.5945 | 5.0251e-08 | 0.71774 | 0 | 0 | 0
0.56 | -17.8234 | 6.4285 | 24.2694 | 0 | 5.7107 | 5.1094e-08 | 0.71782 | 0 | 0 | 0
0.58 | -16.5602 | 7.6917 | 24.2694 | 0 | 6.9738 | 5.2002e-08 | 0.71792 | 0 | 0 | 0
0.6 | -15.1496 | 9.1023 | 24.2694 | 0 | 8.3842 | 5.2959e-08 | 0.71803 | 0 | 0 | 0
0.62 | -13.5986 | 10.6533 | 24.2694 | 0 | 9.9351 | 5.3948e-08 | 0.71814 | 0 | 0 | 0
0.64 | -11.9266 | 12.3252 | 24.2694 | 0 | 11.607 | 5.4943e-08 | 0.71825 | 0 | 0 | 0
0.66 | -10.1713 | 14.0806 | 24.2694 | 0 | 13.3622 | 5.5915e-08 | 0.71837 | 0 | 0 | 0
0.68 | -8.3901 | 15.8618 | 24.2694 | 0 | 15.1434 | 5.6835e-08 | 0.71848 | 0 | 0 | 0
0.7 | -6.6577 | 17.5942 | 24.2694 | 0 | 16.8756 | 5.7671e-08 | 0.71858 | 0 | 0 | 0
0.72 | -5.0529 | 19.199 | 24.2694 | 0 | 18.4803 | 5.84e-08 | 0.71867 | 0 | 0 | 0
0.74 | -3.6468 | 20.6051 | 24.2694 | 0 | 19.8864 | 5.9005e-08 | 0.71875 | 0 | 0 | 0
0.76 | -2.4787 | 21.7732 | 24.2694 | 0 | 21.0544 | 5.9489e-08 | 0.71881 | 0 | 0 | 0
0.78 | -1.5624 | 22.6895 | 24.2694 | 0 | 21.9707 | 5.9853e-08 | 0.71886 | 0 | 0 | 0
0.8 | -0.8747 | 23.3772 | 24.2694 | 0 | 22.6583 | 6.0121e-08 | 0.7189 | 0 | 0 | 0
0.82 | -0.37869 | 23.8732 | 24.2694 | 0 | 23.1543 | 6.0313e-08 | 0.71893 | 0 | 0 | 0
0.84 | -0.033472 | 24.2184 | 24.2694 | 0 | 23.4995 | 6.044e-08 | 0.71895 | 0 | 0 | 0
0.86 | 0.2027 | 24.4546 | 24.2694 | 0 | 23.7356 | 6.0529e-08 | 0.71896 | 0 | 0 | 0
solar cell parameters deduced from calculated IV-curve:
Voc = | 0.84235 | Volt
Jsc = | 23.5346 | mA/cm2
FF = | 52.3475 | %
eta = | 10.3776 | %
V_MPP = | 0.50697 | Volt
J_MPP = | 20.4697 | mA/cm2
THICKNESS GRAPH PLOTS
SCAPS 3.3.09 ELIS-UGent: Version scaps3309.exe, dated 18-12-2020, 16:03:28
Simulation of I-V curves
Calculation started : | 14-12-2024 at 11:51:35
problem definition file : | new problem
last saved: | 20-12-2024 at 12:10:15
Calculation under illumination
Optical generation from internal SCAPS calculation
Illumination spectrum read from file
spectrum file :
C:\Program Files (x86)\Scaps3309\spectrum\AM1_5G 1 sun.spe last saved: | 22-05-2009 at 14:59:48
Neutral density filter: ND | 0
Transmission of ND filter: | 1
Power from spectrum: | 100 | mW/cm2
Incident power on solar cell structure | 100 | mW/cm2
Working point conditions
Temperature | 300 | K
Workpoint bias voltage | 0 | Volt
Frequency | 1000000 | Hz
Voltage reference convention: voltage referred to right contact, voltage V applied to left contact
Current reference convention: current positive when entering the left contact
Power generated by the cell: = -V*I; power consumed by the cell = +V*I
**Batch parameters**
temperature [K]: | 300
v(V) | jtot(mA/cm2) | j_total_rec(mA/cm2) | j_total_gen(mA/cm2) | jbulk(mA/cm2) | jifr(mA/cm2) | jminor_left(mA/cm2) | jminor_right(mA/cm2) | j_SRH(mA/cm2) | j_Radiative(mA/cm2) | j_Auger(mA/cm2)
0 | -23.5438 | 0.70182 | 24.2694 | 0 | 3.0683e-08 | 5.33e-08 | 0.70182 | 0 | 0 | 0
0.02 | -23.5438 | 0.70182 | 24.2694 | 0 | 3.1285e-08 | 5.3303e-08 | 0.70182 | 0 | 0 | 0
0.04 | -23.5438 | 0.70182 | 24.2694 | 0 | 3.1919e-08 | 5.3306e-08 | 0.70182 | 0 | 0 | 0
0.06 | -23.5438 | 0.70182 | 24.2694 | 0 | 3.2591e-08 | 5.3309e-08 | 0.70182 | 0 | 0 | 0
0.08 | -23.5438 | 0.70182 | 24.2694 | 0 | 3.3302e-08 | 5.3312e-08 | 0.70182 | 0 | 0 | 0
0.1 | -23.5438 | 0.70182 | 24.2694 | 0 | 3.4058e-08 | 5.3315e-08 | 0.70182 | 0 | 0 | 0
0.12 | -23.5438 | 0.70182 | 24.2694 | 0 | 3.4864e-08 | 5.3318e-08 | 0.70182 | 0 | 0 | 0
0.14 | -23.5438 | 0.70182 | 24.2694 | 0 | 3.5725e-08 | 5.3321e-08 | 0.70182 | 0 | 0 | 0
0.16 | -23.5438 | 0.70182 | 24.2694 | 0 | 3.6648e-08 | 5.3324e-08 | 0.70182 | 0 | 0 | 0
0.18 | -23.5438 | 0.70182 | 24.2694 | 0 | 3.7642e-08 | 5.3326e-08 | 0.70182 | 0 | 0 | 0
0.2 | -23.5438 | 0.70182 | 24.2694 | 0 | 3.872e-08 | 5.3329e-08 | 0.70182 | 0 | 0 | 0
0.22 | -23.5438 | 0.70182 | 24.2694 | 0 | 3.9896e-08 | 5.3332e-08 | 0.70182 | 0 | 0 | 0
0.24 | -23.5438 | 0.70182 | 24.2694 | 0 | 4.1194e-08 | 5.3334e-08 | 0.70182 | 0 | 0 | 0
0.26 | -23.5438 | 0.70182 | 24.2694 | 0 | 4.265e-08 | 5.3337e-08 | 0.70182 | 0 | 0 | 0
0.28 | -23.5438 | 0.70182 | 24.2694 | 0 | 4.4328e-08 | 5.3339e-08 | 0.70182 | 0 | 0 | 0
0.3 | -23.5438 | 0.70182 | 24.2694 | 0 | 4.6342e-08 | 5.3341e-08 | 0.70182 | 0 | 0 | 0
0.32 | -23.5438 | 0.70182 | 24.2694 | 0 | 4.8914e-08 | 5.3343e-08 | 0.70182 | 0 | 0 | 0
0.34 | -23.5438 | 0.70182 | 24.2694 | 0 | 5.2494e-08 | 5.3345e-08 | 0.70182 | 0 | 0 | 0
0.36 | -23.5438 | 0.70182 | 24.2694 | 0 | 5.8004e-08 | 5.3347e-08 | 0.70182 | 0 | 0 | 0
0.38 | -23.5438 | 0.70182 | 24.2694 | 0 | 6.7382e-08 | 5.3349e-08 | 0.70182 | 0 | 0 | 0
0.4 | -23.5438 | 0.70182 | 24.2694 | 0 | 8.4738e-08 | 5.3351e-08 | 0.70182 | 0 | 0 | 0
0.42 | -23.5438 | 0.70182 | 24.2694 | 0 | 1.1885e-07 | 5.3353e-08 | 0.70182 | 0 | 0 | 0
0.44 | -23.5438 | 0.70182 | 24.2694 | 0 | 1.8852e-07 | 5.3355e-08 | 0.70182 | 0 | 0 | 0
0.46 | -23.5438 | 0.70182 | 24.2694 | 0 | 3.3422e-07 | 5.3356e-08 | 0.70182 | 0 | 0 | 0
0.48 | -23.5438 | 0.70182 | 24.2694 | 0 | 6.4304e-07 | 5.3358e-08 | 0.70182 | 0 | 0 | 0
0.5 | -23.5438 | 0.70182 | 24.2694 | 0 | 1.3028e-06 | 5.3359e-08 | 0.70182 | 0 | 0 | 0
0.52 | -23.5438 | 0.70182 | 24.2694 | 0 | 2.7188e-06 | 5.3361e-08 | 0.70182 | 0 | 0 | 0
0.54 | -23.5438 | 0.70182 | 24.2694 | 0 | 5.7651e-06 | 5.3363e-08 | 0.70182 | 0 | 0 | 0
0.56 | -23.5438 | 0.70183 | 24.2694 | 0 | 1.2329e-05 | 5.3366e-08 | 0.70182 | 0 | 0 | 0
0.58 | -23.5438 | 0.70185 | 24.2694 | 0 | 2.648e-05 | 5.3369e-08 | 0.70182 | 0 | 0 | 0
0.6 | -23.5438 | 0.70188 | 24.2694 | 0 | 5.7002e-05 | 5.3374e-08 | 0.70182 | 0 | 0 | 0
0.62 | -23.5437 | 0.70194 | 24.2694 | 0 | 0.00012284 | 5.3382e-08 | 0.70182 | 0 | 0 | 0
0.64 | -23.5436 | 0.70208 | 24.2694 | 0 | 0.00026484 | 5.3392e-08 | 0.70182 | 0 | 0 | 0
0.66 | -23.5433 | 0.70239 | 24.2694 | 0 | 0.00057095 | 5.3408e-08 | 0.70182 | 0 | 0 | 0
0.68 | -23.5426 | 0.70305 | 24.2694 | 0 | 0.0012302 | 5.343e-08 | 0.70182 | 0 | 0 | 0
0.7 | -23.5412 | 0.70447 | 24.2694 | 0 | 0.0026477 | 5.3463e-08 | 0.70182 | 0 | 0 | 0
0.72 | -23.5382 | 0.70751 | 24.2694 | 0 | 0.0056864 | 5.3512e-08 | 0.70182 | 0 | 0 | 0
0.74 | -23.5317 | 0.71399 | 24.2694 | 0 | 0.01217 | 5.3583e-08 | 0.70182 | 0 | 0 | 0
0.76 | -23.518 | 0.72772 | 24.2694 | 0 | 0.025898 | 5.3685e-08 | 0.70182 | 0 | 0 | 0
0.78 | -23.4893 | 0.75642 | 24.2694 | 0 | 0.054601 | 5.3833e-08 | 0.70182 | 0 | 0 | 0
0.8 | -23.4305 | 0.81522 | 24.2694 | 0 | 0.1134 | 5.4045e-08 | 0.70183 | 0 | 0 | 0
0.82 | -23.3141 | 0.93175 | 24.2694 | 0 | 0.22992 | 5.4344e-08 | 0.70183 | 0 | 0 | 0
0.84 | -23.0946 | 1.1512 | 24.2694 | 0 | 0.44934 | 5.4758e-08 | 0.70183 | 0 | 0 | 0
0.86 | -22.7105 | 1.5354 | 24.2694 | 0 | 0.83352 | 5.5317e-08 | 0.70184 | 0 | 0 | 0
0.88 | -22.0965 | 2.1493 | 24.2694 | 0 | 1.4475 | 5.6051e-08 | 0.70185 | 0 | 0 | 0
0.9 | -21.2052 | 3.0406 | 24.2694 | 0 | 2.3387 | 5.6984e-08 | 0.70187 | 0 | 0 | 0
0.92 | -20.0124 | 4.2335 | 24.2694 | 0 | 3.5316 | 5.8129e-08 | 0.70189 | 0 | 0 | 0
0.94 | -18.4993 | 5.7465 | 24.2694 | 0 | 5.0446 | 5.9484e-08 | 0.70192 | 0 | 0 | 0
0.96 | -16.6365 | 7.6094 | 24.2694 | 0 | 6.9074 | 6.1024e-08 | 0.70195 | 0 | 0 | 0
0.98 | -14.3956 | 9.8503 | 24.2694 | 0 | 9.1483 | 6.2692e-08 | 0.70199 | 0 | 0 | 0
1 | -11.7956 | 12.4503 | 24.2694 | 0 | 11.7482 | 6.4397e-08 | 0.70204 | 0 | 0 | 0
1.02 | -8.9653 | 15.2805 | 24.2694 | 0 | 14.5784 | 6.6017e-08 | 0.7021 | 0 | 0 | 0
1.04 | -6.1742 | 18.0716 | 24.2694 | 0 | 17.3695 | 6.742e-08 | 0.70215 | 0 | 0 | 0
1.06 | -3.757 | 20.4888 | 24.2694 | 0 | 19.7866 | 6.8511e-08 | 0.7022 | 0 | 0 | 0
1.08 | -1.9549 | 22.291 | 24.2694 | 0 | 21.5887 | 6.9258e-08 | 0.70224 | 0 | 0 | 0
1.1 | -0.78368 | 23.4621 | 24.2694 | 0 | 22.7599 | 6.9721e-08 | 0.70227 | 0 | 0 | 0
1.12 | -0.10408 | 24.1417 | 24.2694 | 0 | 23.4394 | 6.9981e-08 | 0.7023 | 0 | 0 | 0
solar cell parameters deduced from calculated IV-curve:
Voc = | 1.1231 | Volt | extrapolated
Jsc = | 23.5438 | mA/cm2
FF = | 73.8798 | % | extrapolated
eta = | 19.5347 | %
V_MPP = | 0.86361 | Volt
J_MPP = | 22.6197 | mA/cm2
SCAPS 3.3.09 ELIS-UGent: Version scaps3309.exe, dated 18-12-2020, 16:03:28
Simulation of I-V curves
Calculation started : | 14-12-2024 at 11:52:07
problem definition file : | new problem
last saved: | 20-12-2024 at 12:10:15
Calculation under illumination
Optical generation from internal SCAPS calculation
Illumination spectrum read from file
spectrum file :
C:\Program Files (x86)\Scaps3309\spectrum\AM1_5G 1 sun.spe last saved: | 22-05-2009 at 14:59:48
Neutral density filter: ND | 0
Transmission of ND filter: | 1
Power from spectrum: | 100 | mW/cm2
Incident power on solar cell structure | 100 | mW/cm2
Working point conditions
Temperature | 350 | K
Workpoint bias voltage | 0 | Volt
Frequency | 1000000 | Hz
Voltage reference convention: voltage referred to right contact, voltage V applied to left contact
Current reference convention: current positive when entering the left contact
Power generated by the cell: = -V*I; power consumed by the cell = +V*I
**Batch parameters**
temperature [K]: | 350
v(V) | jtot(mA/cm2) | j_total_rec(mA/cm2) | j_total_gen(mA/cm2) | jbulk(mA/cm2) | jifr(mA/cm2) | jminor_left(mA/cm2) | jminor_right(mA/cm2) | j_SRH(mA/cm2) | j_Radiative(mA/cm2) | j_Auger(mA/cm2)
0 | -23.5402 | 0.7064 | 24.2694 | 0 | 3.6547e-08 | 5.1203e-08 | 0.7064 | 0 | 0 | 0
0.02 | -23.5402 | 0.7064 | 24.2694 | 0 | 3.7356e-08 | 5.1205e-08 | 0.7064 | 0 | 0 | 0
0.04 | -23.5402 | 0.7064 | 24.2694 | 0 | 3.8247e-08 | 5.1207e-08 | 0.7064 | 0 | 0 | 0
0.06 | -23.5402 | 0.7064 | 24.2694 | 0 | 3.9249e-08 | 5.1209e-08 | 0.7064 | 0 | 0 | 0
0.08 | -23.5402 | 0.7064 | 24.2694 | 0 | 4.0414e-08 | 5.121e-08 | 0.7064 | 0 | 0 | 0
0.1 | -23.5402 | 0.7064 | 24.2694 | 0 | 4.1834e-08 | 5.1212e-08 | 0.7064 | 0 | 0 | 0
0.12 | -23.5402 | 0.7064 | 24.2694 | 0 | 4.3677e-08 | 5.1214e-08 | 0.7064 | 0 | 0 | 0
0.14 | -23.5402 | 0.7064 | 24.2694 | 0 | 4.6257e-08 | 5.1215e-08 | 0.7064 | 0 | 0 | 0
0.16 | -23.5402 | 0.7064 | 24.2694 | 0 | 5.0167e-08 | 5.1217e-08 | 0.7064 | 0 | 0 | 0
0.18 | -23.5402 | 0.7064 | 24.2694 | 0 | 5.6535e-08 | 5.1219e-08 | 0.7064 | 0 | 0 | 0
0.2 | -23.5402 | 0.7064 | 24.2694 | 0 | 6.7521e-08 | 5.122e-08 | 0.7064 | 0 | 0 | 0
0.22 | -23.5402 | 0.7064 | 24.2694 | 0 | 8.7276e-08 | 5.1221e-08 | 0.7064 | 0 | 0 | 0
0.24 | -23.5402 | 0.7064 | 24.2694 | 0 | 1.2379e-07 | 5.1223e-08 | 0.7064 | 0 | 0 | 0
0.26 | -23.5402 | 0.7064 | 24.2694 | 0 | 1.9249e-07 | 5.1224e-08 | 0.7064 | 0 | 0 | 0
0.28 | -23.5402 | 0.7064 | 24.2694 | 0 | 3.2316e-07 | 5.1225e-08 | 0.7064 | 0 | 0 | 0
0.3 | -23.5402 | 0.7064 | 24.2694 | 0 | 5.7339e-07 | 5.1227e-08 | 0.7064 | 0 | 0 | 0
0.32 | -23.5402 | 0.7064 | 24.2694 | 0 | 1.0545e-06 | 5.1228e-08 | 0.7064 | 0 | 0 | 0
0.34 | -23.5402 | 0.7064 | 24.2694 | 0 | 1.982e-06 | 5.1229e-08 | 0.7064 | 0 | 0 | 0
0.36 | -23.5402 | 0.70641 | 24.2694 | 0 | 3.7725e-06 | 5.1231e-08 | 0.7064 | 0 | 0 | 0
0.38 | -23.5402 | 0.70641 | 24.2694 | 0 | 7.2323e-06 | 5.1233e-08 | 0.7064 | 0 | 0 | 0
0.4 | -23.5402 | 0.70642 | 24.2694 | 0 | 1.3921e-05 | 5.1235e-08 | 0.7064 | 0 | 0 | 0
0.42 | -23.5402 | 0.70643 | 24.2694 | 0 | 2.6857e-05 | 5.1238e-08 | 0.7064 | 0 | 0 | 0
0.44 | -23.5402 | 0.70645 | 24.2694 | 0 | 5.1875e-05 | 5.1242e-08 | 0.7064 | 0 | 0 | 0
0.46 | -23.5401 | 0.7065 | 24.2694 | 0 | 0.00010026 | 5.1248e-08 | 0.7064 | 0 | 0 | 0
0.48 | -23.54 | 0.7066 | 24.2694 | 0 | 0.00019383 | 5.1256e-08 | 0.7064 | 0 | 0 | 0
0.5 | -23.5399 | 0.70678 | 24.2694 | 0 | 0.00037473 | 5.1267e-08 | 0.7064 | 0 | 0 | 0
0.52 | -23.5395 | 0.70713 | 24.2694 | 0 | 0.00072423 | 5.1282e-08 | 0.7064 | 0 | 0 | 0
0.54 | -23.5388 | 0.7078 | 24.2694 | 0 | 0.0013989 | 5.1303e-08 | 0.7064 | 0 | 0 | 0
0.56 | -23.5375 | 0.7091 | 24.2694 | 0 | 0.0026995 | 5.1333e-08 | 0.7064 | 0 | 0 | 0
0.58 | -23.535 | 0.71161 | 24.2694 | 0 | 0.0052011 | 5.1374e-08 | 0.70641 | 0 | 0 | 0
0.6 | -23.5302 | 0.71641 | 24.2694 | 0 | 0.0099976 | 5.143e-08 | 0.70641 | 0 | 0 | 0
0.62 | -23.5211 | 0.72556 | 24.2694 | 0 | 0.019149 | 5.1508e-08 | 0.70641 | 0 | 0 | 0
0.64 | -23.5037 | 0.7429 | 24.2694 | 0 | 0.036483 | 5.1615e-08 | 0.70641 | 0 | 0 | 0
0.66 | -23.4713 | 0.77536 | 24.2694 | 0 | 0.068943 | 5.1761e-08 | 0.70642 | 0 | 0 | 0
0.68 | -23.4115 | 0.83512 | 24.2694 | 0 | 0.1287 | 5.1959e-08 | 0.70642 | 0 | 0 | 0
0.7 | -23.3043 | 0.94233 | 24.2694 | 0 | 0.23589 | 5.2225e-08 | 0.70643 | 0 | 0 | 0
0.72 | -23.1191 | 1.1276 | 24.2694 | 0 | 0.42112 | 5.2576e-08 | 0.70644 | 0 | 0 | 0
0.74 | -22.8151 | 1.4316 | 24.2694 | 0 | 0.72513 | 5.3034e-08 | 0.70646 | 0 | 0 | 0
0.76 | -22.3472 | 1.8995 | 24.2694 | 0 | 1.193 | 5.3616e-08 | 0.70648 | 0 | 0 | 0
0.78 | -21.677 | 2.5697 | 24.2694 | 0 | 1.8632 | 5.434e-08 | 0.70651 | 0 | 0 | 0
0.8 | -20.7803 | 3.4664 | 24.2694 | 0 | 2.7598 | 5.5219e-08 | 0.70655 | 0 | 0 | 0
0.82 | -19.6446 | 4.6021 | 24.2694 | 0 | 3.8955 | 5.6256e-08 | 0.70659 | 0 | 0 | 0
0.84 | -18.2579 | 5.9887 | 24.2694 | 0 | 5.2821 | 5.7448e-08 | 0.70665 | 0 | 0 | 0
0.86 | -16.6028 | 7.6438 | 24.2694 | 0 | 6.9371 | 5.8775e-08 | 0.70672 | 0 | 0 | 0
0.88 | -14.6643 | 9.5823 | 24.2694 | 0 | 8.8755 | 6.0199e-08 | 0.70681 | 0 | 0 | 0
0.9 | -12.4534 | 11.7933 | 24.2694 | 0 | 11.0864 | 6.1663e-08 | 0.7069 | 0 | 0 | 0
0.92 | -10.039 | 14.2076 | 24.2694 | 0 | 13.5006 | 6.309e-08 | 0.707 | 0 | 0 | 0
0.94 | -7.5685 | 16.6781 | 24.2694 | 0 | 15.971 | 6.4394e-08 | 0.7071 | 0 | 0 | 0
0.96 | -5.2547 | 18.992 | 24.2694 | 0 | 18.2848 | 6.5498e-08 | 0.70718 | 0 | 0 | 0
0.98 | -3.3051 | 20.9415 | 24.2694 | 0 | 20.2343 | 6.6351e-08 | 0.70726 | 0 | 0 | 0
1 | -1.8336 | 22.413 | 24.2694 | 0 | 21.7057 | 6.6956e-08 | 0.70732 | 0 | 0 | 0
1.02 | -0.83118 | 23.4155 | 24.2694 | 0 | 22.7081 | 6.735e-08 | 0.70736 | 0 | 0 | 0
1.04 | -0.20161 | 24.045 | 24.2694 | 0 | 23.3376 | 6.7591e-08 | 0.70739 | 0 | 0 | 0
solar cell parameters deduced from calculated IV-curve:
Voc = | 1.0464 | Volt | extrapolated
Jsc = | 23.5402 | mA/cm2
FF = | 68.9551 | % | extrapolated
eta = | 16.9854 | %
V_MPP = | 0.76264 | Volt
J_MPP = | 22.272 | mA/cm2
SCAPS 3.3.09 ELIS-UGent: Version scaps3309.exe, dated 18-12-2020, 16:03:28
Simulation of I-V curves
Calculation started : | 14-12-2024 at 11:52:32
problem definition file : | new problem
last saved: | 20-12-2024 at 12:10:15
Calculation under illumination
Optical generation from internal SCAPS calculation
Illumination spectrum read from file
spectrum file :
C:\Program Files (x86)\Scaps3309\spectrum\AM1_5G 1 sun.spe last saved: | 22-05-2009 at 14:59:48
Neutral density filter: ND | 0
Transmission of ND filter: | 1
Power from spectrum: | 100 | mW/cm2
Incident power on solar cell structure | 100 | mW/cm2
Working point conditions
Temperature | 400 | K
Workpoint bias voltage | 0 | Volt
Frequency | 1000000 | Hz
Voltage reference convention: voltage referred to right contact, voltage V applied to left contact
Current reference convention: current positive when entering the left contact
Power generated by the cell: = -V*I; power consumed by the cell = +V*I
**Batch parameters**
temperature [K]: | 400
v(V) | jtot(mA/cm2) | j_total_rec(mA/cm2) | j_total_gen(mA/cm2) | jbulk(mA/cm2) | jifr(mA/cm2) | jminor_left(mA/cm2) | jminor_right(mA/cm2) | j_SRH(mA/cm2) | j_Radiative(mA/cm2) | j_Auger(mA/cm2)
0 | -23.5367 | 0.71127 | 24.2694 | 0 | 6.0347e-08 | 4.9095e-08 | 0.71127 | 0 | 0 | 0
0.02 | -23.5367 | 0.71127 | 24.2694 | 0 | 7.3867e-08 | 4.9096e-08 | 0.71127 | 0 | 0 | 0
0.04 | -23.5367 | 0.71127 | 24.2694 | 0 | 9.7031e-08 | 4.9097e-08 | 0.71127 | 0 | 0 | 0
0.06 | -23.5367 | 0.71127 | 24.2694 | 0 | 1.3728e-07 | 4.9098e-08 | 0.71127 | 0 | 0 | 0
0.08 | -23.5367 | 0.71127 | 24.2694 | 0 | 2.0785e-07 | 4.91e-08 | 0.71127 | 0 | 0 | 0
0.1 | -23.5367 | 0.71127 | 24.2694 | 0 | 3.3231e-07 | 4.9101e-08 | 0.71127 | 0 | 0 | 0
0.12 | -23.5367 | 0.71127 | 24.2694 | 0 | 5.5266e-07 | 4.9102e-08 | 0.71127 | 0 | 0 | 0
0.14 | -23.5367 | 0.71127 | 24.2694 | 0 | 9.437e-07 | 4.9103e-08 | 0.71127 | 0 | 0 | 0
0.16 | -23.5367 | 0.71127 | 24.2694 | 0 | 1.6388e-06 | 4.9104e-08 | 0.71127 | 0 | 0 | 0
0.18 | -23.5367 | 0.71127 | 24.2694 | 0 | 2.8755e-06 | 4.9105e-08 | 0.71127 | 0 | 0 | 0
0.2 | -23.5367 | 0.71127 | 24.2694 | 0 | 5.0774e-06 | 4.9107e-08 | 0.71127 | 0 | 0 | 0
0.22 | -23.5367 | 0.71128 | 24.2694 | 0 | 8.999e-06 | 4.9108e-08 | 0.71127 | 0 | 0 | 0
0.24 | -23.5367 | 0.71128 | 24.2694 | 0 | 1.5985e-05 | 4.911e-08 | 0.71127 | 0 | 0 | 0
0.26 | -23.5367 | 0.7113 | 24.2694 | 0 | 2.8432e-05 | 4.9113e-08 | 0.71127 | 0 | 0 | 0
0.28 | -23.5367 | 0.71132 | 24.2694 | 0 | 5.0609e-05 | 4.9117e-08 | 0.71127 | 0 | 0 | 0
0.3 | -23.5366 | 0.71136 | 24.2694 | 0 | 9.012e-05 | 4.9122e-08 | 0.71127 | 0 | 0 | 0
0.32 | -23.5365 | 0.71143 | 24.2694 | 0 | 0.0001605 | 4.9128e-08 | 0.71127 | 0 | 0 | 0
0.34 | -23.5364 | 0.71155 | 24.2694 | 0 | 0.00028586 | 4.9137e-08 | 0.71127 | 0 | 0 | 0
0.36 | -23.5362 | 0.71178 | 24.2694 | 0 | 0.00050903 | 4.9148e-08 | 0.71127 | 0 | 0 | 0
0.38 | -23.5358 | 0.71218 | 24.2694 | 0 | 0.00090614 | 4.9163e-08 | 0.71127 | 0 | 0 | 0
0.4 | -23.5351 | 0.71288 | 24.2694 | 0 | 0.0016121 | 4.9184e-08 | 0.71127 | 0 | 0 | 0
0.42 | -23.5338 | 0.71414 | 24.2694 | 0 | 0.0028659 | 4.9211e-08 | 0.71127 | 0 | 0 | 0
0.44 | -23.5316 | 0.71636 | 24.2694 | 0 | 0.0050886 | 4.9246e-08 | 0.71127 | 0 | 0 | 0
0.46 | -23.5277 | 0.7203 | 24.2694 | 0 | 0.0090196 | 4.9294e-08 | 0.71128 | 0 | 0 | 0
0.48 | -23.5208 | 0.72723 | 24.2694 | 0 | 0.015949 | 4.9357e-08 | 0.71128 | 0 | 0 | 0
0.5 | -23.5086 | 0.73939 | 24.2694 | 0 | 0.028102 | 4.9441e-08 | 0.71128 | 0 | 0 | 0
0.52 | -23.4874 | 0.76056 | 24.2694 | 0 | 0.049268 | 4.9551e-08 | 0.71129 | 0 | 0 | 0
0.54 | -23.4509 | 0.79705 | 24.2694 | 0 | 0.085754 | 4.9696e-08 | 0.7113 | 0 | 0 | 0
0.56 | -23.389 | 0.85903 | 24.2694 | 0 | 0.14772 | 4.9884e-08 | 0.71131 | 0 | 0 | 0
0.58 | -23.2859 | 0.9621 | 24.2694 | 0 | 0.25078 | 5.0127e-08 | 0.71132 | 0 | 0 | 0
0.6 | -23.1194 | 1.1285 | 24.2694 | 0 | 0.41721 | 5.0437e-08 | 0.71134 | 0 | 0 | 0
0.62 | -22.8608 | 1.3872 | 24.2694 | 0 | 0.67581 | 5.0829e-08 | 0.71136 | 0 | 0 | 0
0.64 | -22.4778 | 1.7702 | 24.2694 | 0 | 1.0588 | 5.1314e-08 | 0.71139 | 0 | 0 | 0
0.66 | -21.9403 | 2.3077 | 24.2694 | 0 | 1.5963 | 5.1907e-08 | 0.71142 | 0 | 0 | 0
0.68 | -21.2264 | 3.0216 | 24.2694 | 0 | 2.3101 | 5.2615e-08 | 0.71147 | 0 | 0 | 0
0.7 | -20.3234 | 3.9245 | 24.2694 | 0 | 3.213 | 5.3444e-08 | 0.71153 | 0 | 0 | 0
0.72 | -19.2239 | 5.0241 | 24.2694 | 0 | 4.3125 | 5.4396e-08 | 0.7116 | 0 | 0 | 0
0.74 | -17.9196 | 6.3284 | 24.2694 | 0 | 5.6167 | 5.5464e-08 | 0.71168 | 0 | 0 | 0
0.76 | -16.4 | 7.848 | 24.2694 | 0 | 7.1362 | 5.6632e-08 | 0.71177 | 0 | 0 | 0
0.78 | -14.6587 | 9.5893 | 24.2694 | 0 | 8.8774 | 5.7873e-08 | 0.71188 | 0 | 0 | 0
0.8 | -12.7068 | 11.5411 | 24.2694 | 0 | 10.8292 | 5.9146e-08 | 0.712 | 0 | 0 | 0
0.82 | -10.5905 | 13.6575 | 24.2694 | 0 | 12.9454 | 6.04e-08 | 0.71212 | 0 | 0 | 0
0.84 | -8.4026 | 15.8453 | 24.2694 | 0 | 15.1331 | 6.1577e-08 | 0.71223 | 0 | 0 | 0
0.86 | -6.281 | 17.967 | 24.2694 | 0 | 17.2546 | 6.2619e-08 | 0.71234 | 0 | 0 | 0
0.88 | -4.3755 | 19.8725 | 24.2694 | 0 | 19.1601 | 6.3483e-08 | 0.71244 | 0 | 0 | 0
0.9 | -2.8031 | 21.4449 | 24.2694 | 0 | 20.7324 | 6.4154e-08 | 0.71252 | 0 | 0 | 0
0.92 | -1.6128 | 22.6351 | 24.2694 | 0 | 21.9226 | 6.4637e-08 | 0.71258 | 0 | 0 | 0
0.94 | -0.77681 | 23.4712 | 24.2694 | 0 | 22.7585 | 6.4964e-08 | 0.71262 | 0 | 0 | 0
0.96 | -0.22494 | 24.023 | 24.2694 | 0 | 23.3104 | 6.5173e-08 | 0.71265 | 0 | 0 | 0
solar cell parameters deduced from calculated IV-curve:
Voc = | 0.96815 | Volt | extrapolated
Jsc = | 23.5367 | mA/cm2
FF = | 63.5623 | % | extrapolated
eta = | 14.484 | %
V_MPP = | 0.66432 | Volt
J_MPP = | 21.8029 | mA/cm2
SCAPS 3.3.09 ELIS-UGent: Version scaps3309.exe, dated 18-12-2020, 16:03:28
Simulation of I-V curves
Calculation started : | 14-12-2024 at 11:52:51
problem definition file : | new problem
last saved: | 20-12-2024 at 12:10:15
Calculation under illumination
Optical generation from internal SCAPS calculation
Illumination spectrum read from file
spectrum file :
C:\Program Files (x86)\Scaps3309\spectrum\AM1_5G 1 sun.spe last saved: | 22-05-2009 at 14:59:48
Neutral density filter: ND | 0
Transmission of ND filter: | 1
Power from spectrum: | 100 | mW/cm2
Incident power on solar cell structure | 100 | mW/cm2
Working point conditions
Temperature | 450 | K
Workpoint bias voltage | 0 | Volt
Frequency | 1000000 | Hz
Voltage reference convention: voltage referred to right contact, voltage V applied to left contact
Current reference convention: current positive when entering the left contact
Power generated by the cell: = -V*I; power consumed by the cell = +V*I
**Batch parameters**
temperature [K]: | 450
v(V) | jtot(mA/cm2) | j_total_rec(mA/cm2) | j_total_gen(mA/cm2) | jbulk(mA/cm2) | jifr(mA/cm2) | jminor_left(mA/cm2) | jminor_right(mA/cm2) | j_SRH(mA/cm2) | j_Radiative(mA/cm2) | j_Auger(mA/cm2)
0 | -23.5343 | 0.71492 | 24.2694 | 0 | 2.4152e-06 | 4.7014e-08 | 0.71492 | 0 | 0 | 0
0.02 | -23.5343 | 0.71492 | 24.2694 | 0 | 3.9997e-06 | 4.7015e-08 | 0.71492 | 0 | 0 | 0
0.04 | -23.5343 | 0.71492 | 24.2694 | 0 | 6.6471e-06 | 4.7017e-08 | 0.71492 | 0 | 0 | 0
0.06 | -23.5343 | 0.71493 | 24.2694 | 0 | 1.1071e-05 | 4.7018e-08 | 0.71492 | 0 | 0 | 0
0.08 | -23.5343 | 0.71494 | 24.2694 | 0 | 1.8465e-05 | 4.702e-08 | 0.71492 | 0 | 0 | 0
0.1 | -23.5343 | 0.71495 | 24.2694 | 0 | 3.0822e-05 | 4.7023e-08 | 0.71492 | 0 | 0 | 0
0.12 | -23.5342 | 0.71497 | 24.2694 | 0 | 5.1474e-05 | 4.7026e-08 | 0.71492 | 0 | 0 | 0
0.14 | -23.5342 | 0.715 | 24.2694 | 0 | 8.5989e-05 | 4.703e-08 | 0.71492 | 0 | 0 | 0
0.16 | -23.5341 | 0.71506 | 24.2694 | 0 | 0.00014366 | 4.7036e-08 | 0.71492 | 0 | 0 | 0
0.18 | -23.534 | 0.71516 | 24.2694 | 0 | 0.00024002 | 4.7043e-08 | 0.71492 | 0 | 0 | 0
0.2 | -23.5339 | 0.71532 | 24.2694 | 0 | 0.00040097 | 4.7052e-08 | 0.71492 | 0 | 0 | 0
0.22 | -23.5336 | 0.71559 | 24.2694 | 0 | 0.00066971 | 4.7064e-08 | 0.71492 | 0 | 0 | 0
0.24 | -23.5332 | 0.71604 | 24.2694 | 0 | 0.0011182 | 4.7079e-08 | 0.71492 | 0 | 0 | 0
0.26 | -23.5324 | 0.71679 | 24.2694 | 0 | 0.001866 | 4.7098e-08 | 0.71492 | 0 | 0 | 0
0.28 | -23.5312 | 0.71804 | 24.2694 | 0 | 0.0031118 | 4.7124e-08 | 0.71492 | 0 | 0 | 0
0.3 | -23.5291 | 0.72011 | 24.2694 | 0 | 0.0051843 | 4.7156e-08 | 0.71493 | 0 | 0 | 0
0.32 | -23.5256 | 0.72356 | 24.2694 | 0 | 0.0086258 | 4.7198e-08 | 0.71493 | 0 | 0 | 0
0.34 | -23.5199 | 0.72926 | 24.2694 | 0 | 0.014326 | 4.7252e-08 | 0.71493 | 0 | 0 | 0
0.36 | -23.5105 | 0.73867 | 24.2694 | 0 | 0.023734 | 4.7321e-08 | 0.71494 | 0 | 0 | 0
0.38 | -23.4951 | 0.75413 | 24.2694 | 0 | 0.039187 | 4.7409e-08 | 0.71494 | 0 | 0 | 0
0.4 | -23.4699 | 0.77935 | 24.2694 | 0 | 0.064395 | 4.7521e-08 | 0.71495 | 0 | 0 | 0
0.42 | -23.4291 | 0.82009 | 24.2694 | 0 | 0.10513 | 4.7664e-08 | 0.71496 | 0 | 0 | 0
0.44 | -23.3641 | 0.88508 | 24.2694 | 0 | 0.17011 | 4.7844e-08 | 0.71497 | 0 | 0 | 0
0.46 | -23.2623 | 0.9869 | 24.2694 | 0 | 0.27191 | 4.807e-08 | 0.71499 | 0 | 0 | 0
0.48 | -23.1065 | 1.1427 | 24.2694 | 0 | 0.42767 | 4.8351e-08 | 0.71501 | 0 | 0 | 0
0.5 | -22.8753 | 1.3739 | 24.2694 | 0 | 0.65884 | 4.8697e-08 | 0.71503 | 0 | 0 | 0
0.52 | -22.5447 | 1.7045 | 24.2694 | 0 | 0.98946 | 4.9116e-08 | 0.71507 | 0 | 0 | 0
0.54 | -22.0913 | 2.1579 | 24.2694 | 0 | 1.4428 | 4.9618e-08 | 0.71511 | 0 | 0 | 0
0.56 | -21.4963 | 2.7529 | 24.2694 | 0 | 2.0378 | 5.0211e-08 | 0.71515 | 0 | 0 | 0
0.58 | -20.7472 | 3.502 | 24.2694 | 0 | 2.7868 | 5.0898e-08 | 0.71521 | 0 | 0 | 0
0.6 | -19.8369 | 4.4123 | 24.2694 | 0 | 3.6971 | 5.1683e-08 | 0.71528 | 0 | 0 | 0
0.62 | -18.7604 | 5.4888 | 24.2694 | 0 | 4.7734 | 5.2563e-08 | 0.71536 | 0 | 0 | 0
0.64 | -17.5123 | 6.7369 | 24.2694 | 0 | 6.0215 | 5.3531e-08 | 0.71545 | 0 | 0 | 0
0.66 | -16.087 | 8.1622 | 24.2694 | 0 | 7.4467 | 5.4574e-08 | 0.71555 | 0 | 0 | 0
0.68 | -14.4839 | 9.7653 | 24.2694 | 0 | 9.0496 | 5.5671e-08 | 0.71566 | 0 | 0 | 0
0.7 | -12.7158 | 11.5334 | 24.2694 | 0 | 10.8177 | 5.6791e-08 | 0.71578 | 0 | 0 | 0
0.72 | -10.8184 | 13.4308 | 24.2694 | 0 | 12.7149 | 5.7899e-08 | 0.7159 | 0 | 0 | 0
0.74 | -8.8574 | 15.3918 | 24.2694 | 0 | 14.6758 | 5.8953e-08 | 0.71602 | 0 | 0 | 0
0.76 | -6.9274 | 17.3218 | 24.2694 | 0 | 16.6057 | 5.991e-08 | 0.71613 | 0 | 0 | 0
0.78 | -5.1356 | 19.1136 | 24.2694 | 0 | 18.3974 | 6.0739e-08 | 0.71623 | 0 | 0 | 0
0.8 | -3.5797 | 20.6695 | 24.2694 | 0 | 19.9532 | 6.1415e-08 | 0.71631 | 0 | 0 | 0
0.82 | -2.3192 | 21.93 | 24.2694 | 0 | 21.2136 | 6.1936e-08 | 0.71638 | 0 | 0 | 0
0.84 | -1.3596 | 22.8896 | 24.2694 | 0 | 22.1732 | 6.2321e-08 | 0.71643 | 0 | 0 | 0
0.86 | -0.67169 | 23.5775 | 24.2694 | 0 | 22.861 | 6.2588e-08 | 0.71647 | 0 | 0 | 0
0.88 | -0.19978 | 24.0494 | 24.2694 | 0 | 23.3329 | 6.2768e-08 | 0.7165 | 0 | 0 | 0
0.9 | 0.11324 | 24.3624 | 24.2694 | 0 | 23.6459 | 6.2887e-08 | 0.71652 | 0 | 0 | 0
solar cell parameters deduced from calculated IV-curve:
Voc = | 0.89153 | Volt
Jsc = | 23.5343 | mA/cm2
FF = | 57.4399 | %
eta = | 12.0517 | %
V_MPP = | 0.56951 | Volt
J_MPP = | 21.1614 | mA/cm2
SCAPS 3.3.09 ELIS-UGent: Version scaps3309.exe, dated 18-12-2020, 16:03:28
Simulation of I-V curves
Calculation started : | 14-12-2024 at 11:52:56
problem definition file : | new problem
last saved: | 20-12-2024 at 12:10:15
Calculation under illumination
Optical generation from internal SCAPS calculation
Illumination spectrum read from file
spectrum file :
C:\Program Files (x86)\Scaps3309\spectrum\AM1_5G 1 sun.spe last saved: | 22-05-2009 at 14:59:48
Neutral density filter: ND | 0
Transmission of ND filter: | 1
Power from spectrum: | 100 | mW/cm2
Incident power on solar cell structure | 100 | mW/cm2
Working point conditions
Temperature | 500 | K
Workpoint bias voltage | 0 | Volt
Frequency | 1000000 | Hz
Voltage reference convention: voltage referred to right contact, voltage V applied to left contact
Current reference convention: current positive when entering the left contact
Power generated by the cell: = -V*I; power consumed by the cell = +V*I
**Batch parameters**
temperature [K]: | 500
v(V) | jtot(mA/cm2) | j_total_rec(mA/cm2) | j_total_gen(mA/cm2) | jbulk(mA/cm2) | jifr(mA/cm2) | jminor_left(mA/cm2) | jminor_right(mA/cm2) | j_SRH(mA/cm2) | j_Radiative(mA/cm2) | j_Auger(mA/cm2)
0 | -23.5346 | 0.71732 | 24.2694 | 0 | 6.398e-05 | 4.4991e-08 | 0.71725 | 0 | 0 | 0
0.02 | -23.5345 | 0.71735 | 24.2694 | 0 | 0.00010155 | 4.4995e-08 | 0.71725 | 0 | 0 | 0
0.04 | -23.5345 | 0.71741 | 24.2694 | 0 | 0.0001612 | 4.5001e-08 | 0.71725 | 0 | 0 | 0
0.06 | -23.5344 | 0.71751 | 24.2694 | 0 | 0.00025588 | 4.5007e-08 | 0.71725 | 0 | 0 | 0
0.08 | -23.5342 | 0.71766 | 24.2694 | 0 | 0.00040611 | 4.5015e-08 | 0.71725 | 0 | 0 | 0
0.1 | -23.534 | 0.7179 | 24.2694 | 0 | 0.00064445 | 4.5026e-08 | 0.71726 | 0 | 0 | 0
0.12 | -23.5336 | 0.71828 | 24.2694 | 0 | 0.0010224 | 4.5039e-08 | 0.71726 | 0 | 0 | 0
0.14 | -23.533 | 0.71888 | 24.2694 | 0 | 0.0016214 | 4.5055e-08 | 0.71726 | 0 | 0 | 0
0.16 | -23.5321 | 0.71983 | 24.2694 | 0 | 0.00257 | 4.5076e-08 | 0.71726 | 0 | 0 | 0
0.18 | -23.5306 | 0.72133 | 24.2694 | 0 | 0.0040709 | 4.5102e-08 | 0.71726 | 0 | 0 | 0
0.2 | -23.5282 | 0.72371 | 24.2694 | 0 | 0.0064426 | 4.5134e-08 | 0.71726 | 0 | 0 | 0
0.22 | -23.5244 | 0.72745 | 24.2694 | 0 | 0.010184 | 4.5175e-08 | 0.71727 | 0 | 0 | 0
0.24 | -23.5185 | 0.73334 | 24.2694 | 0 | 0.016073 | 4.5227e-08 | 0.71727 | 0 | 0 | 0
0.26 | -23.5093 | 0.74259 | 24.2694 | 0 | 0.025315 | 4.5291e-08 | 0.71728 | 0 | 0 | 0
0.28 | -23.4948 | 0.75704 | 24.2694 | 0 | 0.039761 | 4.5371e-08 | 0.71728 | 0 | 0 | 0
0.3 | -23.4724 | 0.77951 | 24.2694 | 0 | 0.062218 | 4.547e-08 | 0.71729 | 0 | 0 | 0
0.32 | -23.4377 | 0.81418 | 24.2694 | 0 | 0.096877 | 4.5594e-08 | 0.7173 | 0 | 0 | 0
0.34 | -23.3847 | 0.86716 | 24.2694 | 0 | 0.14985 | 4.5747e-08 | 0.71731 | 0 | 0 | 0
0.36 | -23.3048 | 0.94708 | 24.2694 | 0 | 0.22975 | 4.5935e-08 | 0.71733 | 0 | 0 | 0
0.38 | -23.1863 | 1.0656 | 24.2694 | 0 | 0.34826 | 4.6164e-08 | 0.71735 | 0 | 0 | 0
0.4 | -23.0143 | 1.2376 | 24.2694 | 0 | 0.52024 | 4.6441e-08 | 0.71737 | 0 | 0 | 0
0.42 | -22.7712 | 1.4807 | 24.2694 | 0 | 0.76325 | 4.6774e-08 | 0.7174 | 0 | 0 | 0
0.44 | -22.4384 | 1.8135 | 24.2694 | 0 | 1.096 | 4.717e-08 | 0.71744 | 0 | 0 | 0
0.46 | -21.9982 | 2.2537 | 24.2694 | 0 | 1.5362 | 4.7634e-08 | 0.71748 | 0 | 0 | 0
0.48 | -21.4362 | 2.8157 | 24.2694 | 0 | 2.0982 | 4.8172e-08 | 0.71753 | 0 | 0 | 0
0.5 | -20.7426 | 3.5093 | 24.2694 | 0 | 2.7917 | 4.8787e-08 | 0.71759 | 0 | 0 | 0
0.52 | -19.9116 | 4.3403 | 24.2694 | 0 | 3.6226 | 4.948e-08 | 0.71766 | 0 | 0 | 0
0.54 | -18.9396 | 5.3123 | 24.2694 | 0 | 4.5945 | 5.0251e-08 | 0.71774 | 0 | 0 | 0
0.56 | -17.8234 | 6.4285 | 24.2694 | 0 | 5.7107 | 5.1094e-08 | 0.71782 | 0 | 0 | 0
0.58 | -16.5602 | 7.6917 | 24.2694 | 0 | 6.9738 | 5.2002e-08 | 0.71792 | 0 | 0 | 0
0.6 | -15.1496 | 9.1023 | 24.2694 | 0 | 8.3842 | 5.2959e-08 | 0.71803 | 0 | 0 | 0
0.62 | -13.5986 | 10.6533 | 24.2694 | 0 | 9.9351 | 5.3948e-08 | 0.71814 | 0 | 0 | 0
0.64 | -11.9266 | 12.3252 | 24.2694 | 0 | 11.607 | 5.4943e-08 | 0.71825 | 0 | 0 | 0
0.66 | -10.1713 | 14.0806 | 24.2694 | 0 | 13.3622 | 5.5915e-08 | 0.71837 | 0 | 0 | 0
0.68 | -8.3901 | 15.8618 | 24.2694 | 0 | 15.1434 | 5.6835e-08 | 0.71848 | 0 | 0 | 0
0.7 | -6.6577 | 17.5942 | 24.2694 | 0 | 16.8756 | 5.7671e-08 | 0.71858 | 0 | 0 | 0
0.72 | -5.0529 | 19.199 | 24.2694 | 0 | 18.4803 | 5.84e-08 | 0.71867 | 0 | 0 | 0
0.74 | -3.6468 | 20.6051 | 24.2694 | 0 | 19.8864 | 5.9005e-08 | 0.71875 | 0 | 0 | 0
0.76 | -2.4787 | 21.7732 | 24.2694 | 0 | 21.0544 | 5.9489e-08 | 0.71881 | 0 | 0 | 0
0.78 | -1.5624 | 22.6895 | 24.2694 | 0 | 21.9707 | 5.9853e-08 | 0.71886 | 0 | 0 | 0
0.8 | -0.8747 | 23.3772 | 24.2694 | 0 | 22.6583 | 6.0121e-08 | 0.7189 | 0 | 0 | 0
0.82 | -0.37869 | 23.8732 | 24.2694 | 0 | 23.1543 | 6.0313e-08 | 0.71893 | 0 | 0 | 0
0.84 | -0.033472 | 24.2184 | 24.2694 | 0 | 23.4995 | 6.044e-08 | 0.71895 | 0 | 0 | 0
0.86 | 0.2027 | 24.4546 | 24.2694 | 0 | 23.7356 | 6.0529e-08 | 0.71896 | 0 | 0 | 0
solar cell parameters deduced from calculated IV-curve:
Voc = | 0.84235 | Volt
Jsc = | 23.5346 | mA/cm2
FF = | 52.3475 | %
eta = | 10.3776 | %
V_MPP = | 0.50697 | Volt
J_MPP = | 20.4697 | mA/cm2
SCAPS 3.3.09 ELIS-UGent: Version scaps3309.exe, dated 18-12-2020, 16:03:28
Simulation of I-V curves
Calculation started : | 20-12-2024 at 12:06:44
problem definition file : | new problem
last saved: | 20-12-2024 at 12:10:16
Calculation under illumination
Optical generation from internal SCAPS calculation
Illumination spectrum read from file
spectrum file :
C:\Program Files (x86)\Scaps3309\spectrum\AM1_5G 1 sun.spe last saved: | 22-05-2009 at 14:59:48
Neutral density filter: ND | 0
Transmission of ND filter: | 1
Power from spectrum: | 100 | mW/cm2
Incident power on solar cell structure | 100 | mW/cm2
Working point conditions
Temperature | 300 | K
Workpoint bias voltage | 0 | Volt
Frequency | 1000000 | Hz
Voltage reference convention: voltage referred to right contact, voltage V applied to left contact
Current reference convention: current positive when entering the left contact
Power generated by the cell: = -V*I; power consumed by the cell = +V*I
**Batch parameters**
Cs2TiBr6 (L2)>>thickness[µm]: | 0.1
v(V) | jtot(mA/cm2) | j_total_rec(mA/cm2) | j_total_gen(mA/cm2) | jbulk(mA/cm2) | jifr(mA/cm2) | jminor_left(mA/cm2) | jminor_right(mA/cm2) | j_SRH(mA/cm2) | j_Radiative(mA/cm2) | j_Auger(mA/cm2)
0 | -9.9878 | 0.70223 | 10.6904 | 0 | 1.1893e-08 | 0.00044801 | 0.70178 | 0 | 0 | 0
0.02 | -9.9878 | 0.70223 | 10.6904 | 0 | 1.2255e-08 | 0.00044851 | 0.70178 | 0 | 0 | 0
0.04 | -9.9878 | 0.70223 | 10.6904 | 0 | 1.264e-08 | 0.00044901 | 0.70179 | 0 | 0 | 0
0.06 | -9.9878 | 0.70224 | 10.6904 | 0 | 1.3049e-08 | 0.00044951 | 0.70179 | 0 | 0 | 0
0.08 | -9.9878 | 0.70224 | 10.6904 | 0 | 1.3485e-08 | 0.00045001 | 0.70179 | 0 | 0 | 0
0.1 | -9.9878 | 0.70225 | 10.6904 | 0 | 1.395e-08 | 0.00045052 | 0.70179 | 0 | 0 | 0
0.12 | -9.9878 | 0.70225 | 10.6904 | 0 | 1.4449e-08 | 0.00045102 | 0.7018 | 0 | 0 | 0
0.14 | -9.9877 | 0.70225 | 10.6904 | 0 | 1.4985e-08 | 0.00045152 | 0.7018 | 0 | 0 | 0
0.16 | -9.9877 | 0.70226 | 10.6904 | 0 | 1.5561e-08 | 0.00045202 | 0.7018 | 0 | 0 | 0
0.18 | -9.9877 | 0.70226 | 10.6904 | 0 | 1.6184e-08 | 0.00045252 | 0.70181 | 0 | 0 | 0
0.2 | -9.9877 | 0.70226 | 10.6904 | 0 | 1.6858e-08 | 0.00045303 | 0.70181 | 0 | 0 | 0
0.22 | -9.9877 | 0.70227 | 10.6904 | 0 | 1.7594e-08 | 0.00045353 | 0.70181 | 0 | 0 | 0
0.24 | -9.9877 | 0.70227 | 10.6904 | 0 | 1.8401e-08 | 0.00045403 | 0.70181 | 0 | 0 | 0
0.26 | -9.9877 | 0.70227 | 10.6904 | 0 | 1.9296e-08 | 0.00045453 | 0.70182 | 0 | 0 | 0
0.28 | -9.9877 | 0.70227 | 10.6904 | 0 | 2.0309e-08 | 0.00045504 | 0.70182 | 0 | 0 | 0
0.3 | -9.9877 | 0.70228 | 10.6904 | 0 | 2.1487e-08 | 0.00045554 | 0.70182 | 0 | 0 | 0
0.32 | -9.9877 | 0.70228 | 10.6904 | 0 | 2.2928e-08 | 0.00045604 | 0.70182 | 0 | 0 | 0
0.34 | -9.9877 | 0.70228 | 10.6904 | 0 | 2.4822e-08 | 0.00045655 | 0.70183 | 0 | 0 | 0
0.36 | -9.9877 | 0.70229 | 10.6904 | 0 | 2.7563e-08 | 0.00045705 | 0.70183 | 0 | 0 | 0
0.38 | -9.9877 | 0.70229 | 10.6904 | 0 | 3.1978e-08 | 0.00045756 | 0.70183 | 0 | 0 | 0
0.4 | -9.9877 | 0.70229 | 10.6904 | 0 | 3.9817e-08 | 0.00045806 | 0.70183 | 0 | 0 | 0
0.42 | -9.9877 | 0.70229 | 10.6904 | 0 | 5.4813e-08 | 0.00045857 | 0.70183 | 0 | 0 | 0
0.44 | -9.9877 | 0.7023 | 10.6904 | 0 | 8.4942e-08 | 0.00045907 | 0.70184 | 0 | 0 | 0
0.46 | -9.9877 | 0.7023 | 10.6904 | 0 | 1.473e-07 | 0.00045958 | 0.70184 | 0 | 0 | 0
0.48 | -9.9877 | 0.7023 | 10.6904 | 0 | 2.7853e-07 | 0.00046009 | 0.70184 | 0 | 0 | 0
0.5 | -9.9877 | 0.7023 | 10.6904 | 0 | 5.5731e-07 | 0.0004606 | 0.70184 | 0 | 0 | 0
0.52 | -9.9877 | 0.7023 | 10.6904 | 0 | 1.1525e-06 | 0.00046111 | 0.70184 | 0 | 0 | 0
0.54 | -9.9877 | 0.70231 | 10.6904 | 0 | 2.4267e-06 | 0.00046162 | 0.70184 | 0 | 0 | 0
0.56 | -9.9877 | 0.70231 | 10.6904 | 0 | 5.1587e-06 | 0.00046213 | 0.70185 | 0 | 0 | 0
0.58 | -9.9877 | 0.70232 | 10.6904 | 0 | 1.1021e-05 | 0.00046265 | 0.70185 | 0 | 0 | 0
0.6 | -9.9877 | 0.70233 | 10.6904 | 0 | 2.3604e-05 | 0.00046317 | 0.70185 | 0 | 0 | 0
0.62 | -9.9876 | 0.70236 | 10.6904 | 0 | 5.0621e-05 | 0.00046369 | 0.70185 | 0 | 0 | 0
0.64 | -9.9876 | 0.70242 | 10.6904 | 0 | 0.00010863 | 0.00046422 | 0.70185 | 0 | 0 | 0
0.66 | -9.9875 | 0.70255 | 10.6904 | 0 | 0.00023315 | 0.00046476 | 0.70185 | 0 | 0 | 0
0.68 | -9.9872 | 0.70282 | 10.6904 | 0 | 0.0005004 | 0.00046531 | 0.70185 | 0 | 0 | 0
0.7 | -9.9866 | 0.70339 | 10.6904 | 0 | 0.0010737 | 0.00046588 | 0.70185 | 0 | 0 | 0
0.72 | -9.9854 | 0.70462 | 10.6904 | 0 | 0.002302 | 0.0004665 | 0.70185 | 0 | 0 | 0
0.74 | -9.9828 | 0.70725 | 10.6904 | 0 | 0.004929 | 0.00046718 | 0.70185 | 0 | 0 | 0
0.76 | -9.9772 | 0.71285 | 10.6904 | 0 | 0.010527 | 0.00046797 | 0.70185 | 0 | 0 | 0
0.78 | -9.9654 | 0.7247 | 10.6904 | 0 | 0.022379 | 0.00046895 | 0.70186 | 0 | 0 | 0
0.8 | -9.9406 | 0.74951 | 10.6904 | 0 | 0.04718 | 0.00047023 | 0.70186 | 0 | 0 | 0
0.82 | -9.8898 | 0.80036 | 10.6904 | 0 | 0.098031 | 0.00047199 | 0.70186 | 0 | 0 | 0
0.84 | -9.789 | 0.90117 | 10.6904 | 0 | 0.19883 | 0.00047442 | 0.70186 | 0 | 0 | 0
0.86 | -9.5995 | 1.0906 | 10.6904 | 0 | 0.3883 | 0.00047775 | 0.70187 | 0 | 0 | 0
0.88 | -9.2697 | 1.4205 | 10.6904 | 0 | 0.71813 | 0.00048219 | 0.70188 | 0 | 0 | 0
0.9 | -8.7488 | 1.9414 | 10.6904 | 0 | 1.239 | 0.0004879 | 0.70189 | 0 | 0 | 0
0.92 | -8.0087 | 2.6814 | 10.6904 | 0 | 1.979 | 0.00049494 | 0.7019 | 0 | 0 | 0
0.94 | -7.0544 | 3.6357 | 10.6904 | 0 | 2.9333 | 0.00050321 | 0.70192 | 0 | 0 | 0
0.96 | -5.9177 | 4.7724 | 10.6904 | 0 | 4.07 | 0.00051246 | 0.70194 | 0 | 0 | 0
0.98 | -4.6528 | 6.0374 | 10.6904 | 0 | 5.3349 | 0.00052218 | 0.70197 | 0 | 0 | 0
1 | -3.3451 | 7.3451 | 10.6904 | 0 | 6.6425 | 0.00053163 | 0.702 | 0 | 0 | 0
1.02 | -2.1178 | 8.5724 | 10.6904 | 0 | 7.8698 | 0.00053996 | 0.70203 | 0 | 0 | 0
1.04 | -1.1009 | 9.5893 | 10.6904 | 0 | 8.8867 | 0.00054646 | 0.70206 | 0 | 0 | 0
1.06 | -0.3689 | 10.3213 | 10.6904 | 0 | 9.6186 | 0.00055093 | 0.70208 | 0 | 0 | 0
1.08 | 0.093127 | 10.7833 | 10.6904 | 0 | 10.0807 | 0.00055367 | 0.70211 | 0 | 0 | 0
solar cell parameters deduced from calculated IV-curve:
Voc = | 1.0749 | Volt
Jsc = | 9.9878 | mA/cm2
FF = | 76.9161 | %
eta = | 8.2572 | %
V_MPP = | 0.85666 | Volt
J_MPP = | 9.6389 | mA/cm2
SCAPS 3.3.09 ELIS-UGent: Version scaps3309.exe, dated 18-12-2020, 16:03:28
Simulation of I-V curves
Calculation started : | 20-12-2024 at 12:06:55
problem definition file : | new problem
last saved: | 20-12-2024 at 12:10:16
Calculation under illumination
Optical generation from internal SCAPS calculation
Illumination spectrum read from file
spectrum file :
C:\Program Files (x86)\Scaps3309\spectrum\AM1_5G 1 sun.spe last saved: | 22-05-2009 at 14:59:48
Neutral density filter: ND | 0
Transmission of ND filter: | 1
Power from spectrum: | 100 | mW/cm2
Incident power on solar cell structure | 100 | mW/cm2
Working point conditions
Temperature | 300 | K
Workpoint bias voltage | 0 | Volt
Frequency | 1000000 | Hz
Voltage reference convention: voltage referred to right contact, voltage V applied to left contact
Current reference convention: current positive when entering the left contact
Power generated by the cell: = -V*I; power consumed by the cell = +V*I
**Batch parameters**
Cs2TiBr6 (L2)>>thickness[µm]: | 0.2
v(V) | jtot(mA/cm2) | j_total_rec(mA/cm2) | j_total_gen(mA/cm2) | jbulk(mA/cm2) | jifr(mA/cm2) | jminor_left(mA/cm2) | jminor_right(mA/cm2) | j_SRH(mA/cm2) | j_Radiative(mA/cm2) | j_Auger(mA/cm2)
0 | -15.4283 | 0.70197 | 16.1315 | 0 | 2.3187e-08 | 0.00014716 | 0.70182 | 0 | 0 | 0
0.02 | -15.4282 | 0.70197 | 16.1315 | 0 | 2.3961e-08 | 0.00014724 | 0.70182 | 0 | 0 | 0
0.04 | -15.4282 | 0.70197 | 16.1315 | 0 | 2.4789e-08 | 0.00014731 | 0.70182 | 0 | 0 | 0
0.06 | -15.4282 | 0.70197 | 16.1315 | 0 | 2.5675e-08 | 0.00014739 | 0.70182 | 0 | 0 | 0
0.08 | -15.4282 | 0.70197 | 16.1315 | 0 | 2.6627e-08 | 0.00014747 | 0.70182 | 0 | 0 | 0
0.1 | -15.4282 | 0.70197 | 16.1315 | 0 | 2.7652e-08 | 0.00014754 | 0.70182 | 0 | 0 | 0
0.12 | -15.4282 | 0.70197 | 16.1315 | 0 | 2.8757e-08 | 0.00014762 | 0.70182 | 0 | 0 | 0
0.14 | -15.4282 | 0.70197 | 16.1315 | 0 | 2.9953e-08 | 0.0001477 | 0.70183 | 0 | 0 | 0
0.16 | -15.4282 | 0.70197 | 16.1315 | 0 | 3.1251e-08 | 0.00014777 | 0.70183 | 0 | 0 | 0
0.18 | -15.4282 | 0.70197 | 16.1315 | 0 | 3.2664e-08 | 0.00014785 | 0.70183 | 0 | 0 | 0
0.2 | -15.4282 | 0.70198 | 16.1315 | 0 | 3.4208e-08 | 0.00014792 | 0.70183 | 0 | 0 | 0
0.22 | -15.4282 | 0.70198 | 16.1315 | 0 | 3.5903e-08 | 0.000148 | 0.70183 | 0 | 0 | 0
0.24 | -15.4282 | 0.70198 | 16.1315 | 0 | 3.7775e-08 | 0.00014807 | 0.70183 | 0 | 0 | 0
0.26 | -15.4282 | 0.70198 | 16.1315 | 0 | 3.9861e-08 | 0.00014815 | 0.70183 | 0 | 0 | 0
0.28 | -15.4282 | 0.70198 | 16.1315 | 0 | 4.2214e-08 | 0.00014822 | 0.70183 | 0 | 0 | 0
0.3 | -15.4282 | 0.70198 | 16.1315 | 0 | 4.4925e-08 | 0.0001483 | 0.70183 | 0 | 0 | 0
0.32 | -15.4282 | 0.70198 | 16.1315 | 0 | 4.8154e-08 | 0.00014837 | 0.70183 | 0 | 0 | 0
0.34 | -15.4282 | 0.70198 | 16.1315 | 0 | 5.2205e-08 | 0.00014844 | 0.70183 | 0 | 0 | 0
0.36 | -15.4282 | 0.70198 | 16.1315 | 0 | 5.7688e-08 | 0.00014852 | 0.70183 | 0 | 0 | 0
0.38 | -15.4282 | 0.70198 | 16.1315 | 0 | 6.586e-08 | 0.00014859 | 0.70183 | 0 | 0 | 0
0.4 | -15.4282 | 0.70198 | 16.1315 | 0 | 7.9354e-08 | 0.00014866 | 0.70183 | 0 | 0 | 0
0.42 | -15.4282 | 0.70198 | 16.1315 | 0 | 1.0377e-07 | 0.00014874 | 0.70183 | 0 | 0 | 0
0.44 | -15.4282 | 0.70198 | 16.1315 | 0 | 1.5105e-07 | 0.00014881 | 0.70183 | 0 | 0 | 0
0.46 | -15.4282 | 0.70198 | 16.1315 | 0 | 2.4685e-07 | 0.00014888 | 0.70183 | 0 | 0 | 0
0.48 | -15.4282 | 0.70198 | 16.1315 | 0 | 4.4631e-07 | 0.00014895 | 0.70183 | 0 | 0 | 0
0.5 | -15.4282 | 0.70198 | 16.1315 | 0 | 8.6817e-07 | 0.00014902 | 0.70183 | 0 | 0 | 0
0.52 | -15.4282 | 0.70199 | 16.1315 | 0 | 1.7684e-06 | 0.00014908 | 0.70184 | 0 | 0 | 0
0.54 | -15.4282 | 0.70199 | 16.1315 | 0 | 3.6987e-06 | 0.00014915 | 0.70184 | 0 | 0 | 0
0.56 | -15.4282 | 0.70199 | 16.1315 | 0 | 7.8494e-06 | 0.00014922 | 0.70184 | 0 | 0 | 0
0.58 | -15.4282 | 0.702 | 16.1315 | 0 | 1.6788e-05 | 0.00014928 | 0.70184 | 0 | 0 | 0
0.6 | -15.4282 | 0.70202 | 16.1315 | 0 | 3.6056e-05 | 0.00014935 | 0.70184 | 0 | 0 | 0
0.62 | -15.4282 | 0.70206 | 16.1315 | 0 | 7.7606e-05 | 0.00014941 | 0.70184 | 0 | 0 | 0
0.64 | -15.4281 | 0.70215 | 16.1315 | 0 | 0.00016722 | 0.00014948 | 0.70184 | 0 | 0 | 0
0.66 | -15.4279 | 0.70235 | 16.1315 | 0 | 0.00036048 | 0.00014955 | 0.70184 | 0 | 0 | 0
0.68 | -15.4275 | 0.70276 | 16.1315 | 0 | 0.00077703 | 0.00014963 | 0.70184 | 0 | 0 | 0
0.7 | -15.4267 | 0.70366 | 16.1315 | 0 | 0.0016739 | 0.00014972 | 0.70184 | 0 | 0 | 0
0.72 | -15.4252 | 0.70559 | 16.1315 | 0 | 0.003601 | 0.00014984 | 0.70184 | 0 | 0 | 0
0.74 | -15.4212 | 0.70972 | 16.1315 | 0 | 0.0077266 | 0.00015 | 0.70184 | 0 | 0 | 0
0.76 | -15.4125 | 0.7185 | 16.1315 | 0 | 0.016507 | 0.00015024 | 0.70184 | 0 | 0 | 0
0.78 | -15.3941 | 0.737 | 16.1315 | 0 | 0.03501 | 0.00015057 | 0.70184 | 0 | 0 | 0
0.8 | -15.3557 | 0.77538 | 16.1315 | 0 | 0.073385 | 0.00015105 | 0.70184 | 0 | 0 | 0
0.82 | -15.2784 | 0.85291 | 16.1315 | 0 | 0.15092 | 0.00015173 | 0.70185 | 0 | 0 | 0
0.84 | -15.1282 | 1.0032 | 16.1315 | 0 | 0.30116 | 0.00015268 | 0.70185 | 0 | 0 | 0
0.86 | -14.8548 | 1.2766 | 16.1315 | 0 | 0.57462 | 0.00015398 | 0.70186 | 0 | 0 | 0
0.88 | -14.3975 | 1.7339 | 16.1315 | 0 | 1.0319 | 0.0001557 | 0.70186 | 0 | 0 | 0
0.9 | -13.7049 | 2.4266 | 16.1315 | 0 | 1.7245 | 0.00015789 | 0.70188 | 0 | 0 | 0
0.92 | -12.7518 | 3.3796 | 16.1315 | 0 | 2.6775 | 0.0001606 | 0.70189 | 0 | 0 | 0
0.94 | -11.5375 | 4.594 | 16.1315 | 0 | 3.8919 | 0.0001638 | 0.70192 | 0 | 0 | 0
0.96 | -10.0709 | 6.0605 | 16.1315 | 0 | 5.3584 | 0.00016743 | 0.70194 | 0 | 0 | 0
0.98 | -8.3735 | 7.7579 | 16.1315 | 0 | 7.0558 | 0.00017132 | 0.70198 | 0 | 0 | 0
1 | -6.5074 | 9.624 | 16.1315 | 0 | 8.9218 | 0.00017522 | 0.70202 | 0 | 0 | 0
1.02 | -4.609 | 11.5224 | 16.1315 | 0 | 10.8202 | 0.00017882 | 0.70206 | 0 | 0 | 0
1.04 | -2.8817 | 13.2497 | 16.1315 | 0 | 12.5475 | 0.0001818 | 0.7021 | 0 | 0 | 0
1.06 | -1.5132 | 14.6182 | 16.1315 | 0 | 13.9159 | 0.00018399 | 0.70213 | 0 | 0 | 0
1.08 | -0.57486 | 15.5566 | 16.1315 | 0 | 14.8542 | 0.00018541 | 0.70216 | 0 | 0 | 0
1.1 | -0.0060534 | 16.1254 | 16.1315 | 0 | 15.423 | 0.00018624 | 0.70219 | 0 | 0 | 0
1.12 | 0.30876 | 16.4402 | 16.1315 | 0 | 15.7378 | 0.00018669 | 0.70221 | 0 | 0 | 0
solar cell parameters deduced from calculated IV-curve:
Voc = | 1.1003 | Volt
Jsc = | 15.4283 | mA/cm2
FF = | 75.2572 | %
eta = | 12.7752 | %
V_MPP = | 0.85955 | Volt
J_MPP = | 14.8626 | mA/cm2
SCAPS 3.3.09 ELIS-UGent: Version scaps3309.exe, dated 18-12-2020, 16:03:28
Simulation of I-V curves
Calculation started : | 20-12-2024 at 12:07:06
problem definition file : | new problem
last saved: | 20-12-2024 at 12:10:16
Calculation under illumination
Optical generation from internal SCAPS calculation
Illumination spectrum read from file
spectrum file :
C:\Program Files (x86)\Scaps3309\spectrum\AM1_5G 1 sun.spe last saved: | 22-05-2009 at 14:59:48
Neutral density filter: ND | 0
Transmission of ND filter: | 1
Power from spectrum: | 100 | mW/cm2
Incident power on solar cell structure | 100 | mW/cm2
Working point conditions
Temperature | 300 | K
Workpoint bias voltage | 0 | Volt
Frequency | 1000000 | Hz
Voltage reference convention: voltage referred to right contact, voltage V applied to left contact
Current reference convention: current positive when entering the left contact
Power generated by the cell: = -V*I; power consumed by the cell = +V*I
**Batch parameters**
Cs2TiBr6 (L2)>>thickness[µm]: | 0.3
v(V) | jtot(mA/cm2) | j_total_rec(mA/cm2) | j_total_gen(mA/cm2) | jbulk(mA/cm2) | jifr(mA/cm2) | jminor_left(mA/cm2) | jminor_right(mA/cm2) | j_SRH(mA/cm2) | j_Radiative(mA/cm2) | j_Auger(mA/cm2)
0 | -18.5503 | 0.70187 | 19.2553 | 0 | 3.0159e-08 | 4.756e-05 | 0.70182 | 0 | 0 | 0
0.02 | -18.5503 | 0.70187 | 19.2553 | 0 | 3.1169e-08 | 4.7576e-05 | 0.70182 | 0 | 0 | 0
0.04 | -18.5503 | 0.70187 | 19.2553 | 0 | 3.2248e-08 | 4.7591e-05 | 0.70182 | 0 | 0 | 0
0.06 | -18.5503 | 0.70187 | 19.2553 | 0 | 3.3406e-08 | 4.7606e-05 | 0.70182 | 0 | 0 | 0
0.08 | -18.5503 | 0.70187 | 19.2553 | 0 | 3.4651e-08 | 4.7621e-05 | 0.70182 | 0 | 0 | 0
0.1 | -18.5503 | 0.70187 | 19.2553 | 0 | 3.5991e-08 | 4.7636e-05 | 0.70182 | 0 | 0 | 0
0.12 | -18.5503 | 0.70187 | 19.2553 | 0 | 3.7438e-08 | 4.7651e-05 | 0.70182 | 0 | 0 | 0
0.14 | -18.5503 | 0.70187 | 19.2553 | 0 | 3.9005e-08 | 4.7666e-05 | 0.70182 | 0 | 0 | 0
0.16 | -18.5503 | 0.70187 | 19.2553 | 0 | 4.0706e-08 | 4.7681e-05 | 0.70183 | 0 | 0 | 0
0.18 | -18.5503 | 0.70187 | 19.2553 | 0 | 4.2559e-08 | 4.7696e-05 | 0.70183 | 0 | 0 | 0
0.2 | -18.5503 | 0.70187 | 19.2553 | 0 | 4.4585e-08 | 4.7711e-05 | 0.70183 | 0 | 0 | 0
0.22 | -18.5503 | 0.70187 | 19.2553 | 0 | 4.681e-08 | 4.7725e-05 | 0.70183 | 0 | 0 | 0
0.24 | -18.5503 | 0.70187 | 19.2553 | 0 | 4.9269e-08 | 4.774e-05 | 0.70183 | 0 | 0 | 0
0.26 | -18.5503 | 0.70187 | 19.2553 | 0 | 5.2006e-08 | 4.7754e-05 | 0.70183 | 0 | 0 | 0
0.28 | -18.5503 | 0.70187 | 19.2553 | 0 | 5.5093e-08 | 4.7768e-05 | 0.70183 | 0 | 0 | 0
0.3 | -18.5503 | 0.70187 | 19.2553 | 0 | 5.8642e-08 | 4.7782e-05 | 0.70183 | 0 | 0 | 0
0.32 | -18.5503 | 0.70187 | 19.2553 | 0 | 6.285e-08 | 4.7796e-05 | 0.70183 | 0 | 0 | 0
0.34 | -18.5503 | 0.70188 | 19.2553 | 0 | 6.8091e-08 | 4.7809e-05 | 0.70183 | 0 | 0 | 0
0.36 | -18.5503 | 0.70188 | 19.2553 | 0 | 7.5109e-08 | 4.7823e-05 | 0.70183 | 0 | 0 | 0
0.38 | -18.5503 | 0.70188 | 19.2553 | 0 | 8.5424e-08 | 4.7836e-05 | 0.70183 | 0 | 0 | 0
0.4 | -18.5503 | 0.70188 | 19.2553 | 0 | 1.0222e-07 | 4.7849e-05 | 0.70183 | 0 | 0 | 0
0.42 | -18.5503 | 0.70188 | 19.2553 | 0 | 1.3227e-07 | 4.7862e-05 | 0.70183 | 0 | 0 | 0
0.44 | -18.5503 | 0.70188 | 19.2553 | 0 | 1.8999e-07 | 4.7875e-05 | 0.70183 | 0 | 0 | 0
0.46 | -18.5503 | 0.70188 | 19.2553 | 0 | 3.0638e-07 | 4.7887e-05 | 0.70183 | 0 | 0 | 0
0.48 | -18.5503 | 0.70188 | 19.2553 | 0 | 5.4812e-07 | 4.7899e-05 | 0.70183 | 0 | 0 | 0
0.5 | -18.5503 | 0.70188 | 19.2553 | 0 | 1.0589e-06 | 4.791e-05 | 0.70183 | 0 | 0 | 0
0.52 | -18.5503 | 0.70188 | 19.2553 | 0 | 2.1489e-06 | 4.7922e-05 | 0.70183 | 0 | 0 | 0
0.54 | -18.5503 | 0.70188 | 19.2553 | 0 | 4.4875e-06 | 4.7933e-05 | 0.70183 | 0 | 0 | 0
0.56 | -18.5503 | 0.70189 | 19.2553 | 0 | 9.5207e-06 | 4.7944e-05 | 0.70183 | 0 | 0 | 0
0.58 | -18.5503 | 0.7019 | 19.2553 | 0 | 2.0372e-05 | 4.7954e-05 | 0.70183 | 0 | 0 | 0
0.6 | -18.5502 | 0.70192 | 19.2553 | 0 | 4.3787e-05 | 4.7965e-05 | 0.70183 | 0 | 0 | 0
0.62 | -18.5502 | 0.70197 | 19.2553 | 0 | 9.4336e-05 | 4.7976e-05 | 0.70183 | 0 | 0 | 0
0.64 | -18.5501 | 0.70208 | 19.2553 | 0 | 0.00020347 | 4.7989e-05 | 0.70183 | 0 | 0 | 0
0.66 | -18.5501 | 0.70232 | 19.2553 | 0 | 0.000439 | 4.8004e-05 | 0.70183 | 0 | 0 | 0
0.68 | -18.5498 | 0.70282 | 19.2553 | 0 | 0.00094685 | 4.8023e-05 | 0.70183 | 0 | 0 | 0
0.7 | -18.5488 | 0.70392 | 19.2553 | 0 | 0.0020401 | 4.805e-05 | 0.70183 | 0 | 0 | 0
0.72 | -18.5466 | 0.70627 | 19.2553 | 0 | 0.0043876 | 4.8089e-05 | 0.70183 | 0 | 0 | 0
0.74 | -18.5416 | 0.71129 | 19.2553 | 0 | 0.009407 | 4.8145e-05 | 0.70183 | 0 | 0 | 0
0.76 | -18.5311 | 0.72195 | 19.2553 | 0 | 0.020068 | 4.8226e-05 | 0.70183 | 0 | 0 | 0
0.78 | -18.5089 | 0.74435 | 19.2553 | 0 | 0.042464 | 4.8344e-05 | 0.70183 | 0 | 0 | 0
0.8 | -18.4627 | 0.79057 | 19.2553 | 0 | 0.088683 | 4.8513e-05 | 0.70184 | 0 | 0 | 0
0.82 | -18.3701 | 0.88323 | 19.2553 | 0 | 0.18135 | 4.8752e-05 | 0.70184 | 0 | 0 | 0
0.84 | -18.1927 | 1.0607 | 19.2553 | 0 | 0.35883 | 4.9084e-05 | 0.70184 | 0 | 0 | 0
0.86 | -17.8748 | 1.3787 | 19.2553 | 0 | 0.67678 | 4.9537e-05 | 0.70185 | 0 | 0 | 0
0.88 | -17.3532 | 1.9003 | 19.2553 | 0 | 1.1984 | 5.0133e-05 | 0.70186 | 0 | 0 | 0
0.9 | -16.5776 | 2.6759 | 19.2553 | 0 | 1.9739 | 5.0894e-05 | 0.70187 | 0 | 0 | 0
0.92 | -15.5241 | 3.7294 | 19.2553 | 0 | 3.0275 | 5.1831e-05 | 0.70189 | 0 | 0 | 0
0.94 | -14.1857 | 5.0678 | 19.2553 | 0 | 4.3658 | 5.294e-05 | 0.70192 | 0 | 0 | 0
0.96 | -12.5569 | 6.6965 | 19.2553 | 0 | 5.9945 | 5.4198e-05 | 0.70195 | 0 | 0 | 0
0.98 | -10.6397 | 8.6138 | 19.2553 | 0 | 7.9118 | 5.5556e-05 | 0.70198 | 0 | 0 | 0
1 | -8.4798 | 10.7736 | 19.2553 | 0 | 10.0715 | 5.6931e-05 | 0.70203 | 0 | 0 | 0
1.02 | -6.2135 | 13.04 | 19.2553 | 0 | 12.3378 | 5.8218e-05 | 0.70207 | 0 | 0 | 0
1.04 | -4.0745 | 15.179 | 19.2553 | 0 | 14.4768 | 5.9305e-05 | 0.70212 | 0 | 0 | 0
1.06 | -2.3109 | 16.9426 | 19.2553 | 0 | 16.2403 | 6.0125e-05 | 0.70216 | 0 | 0 | 0
1.08 | -1.0564 | 18.1971 | 19.2553 | 0 | 17.4949 | 6.0671e-05 | 0.70219 | 0 | 0 | 0
1.1 | -0.27411 | 18.9794 | 19.2553 | 0 | 18.2771 | 6.0998e-05 | 0.70222 | 0 | 0 | 0
1.12 | 0.16742 | 19.4209 | 19.2553 | 0 | 18.7186 | 6.1175e-05 | 0.70224 | 0 | 0 | 0
solar cell parameters deduced from calculated IV-curve:
Voc = | 1.1105 | Volt
Jsc = | 18.5503 | mA/cm2
FF = | 74.6245 | %
eta = | 15.3726 | %
V_MPP = | 0.86115 | Volt
J_MPP = | 17.8512 | mA/cm2
SCAPS 3.3.09 ELIS-UGent: Version scaps3309.exe, dated 18-12-2020, 16:03:28
Simulation of I-V curves
Calculation started : | 20-12-2024 at 12:07:26
problem definition file : | new problem
last saved: | 20-12-2024 at 12:10:16
Calculation under illumination
Optical generation from internal SCAPS calculation
Illumination spectrum read from file
spectrum file :
C:\Program Files (x86)\Scaps3309\spectrum\AM1_5G 1 sun.spe last saved: | 22-05-2009 at 14:59:48
Neutral density filter: ND | 0
Transmission of ND filter: | 1
Power from spectrum: | 100 | mW/cm2
Incident power on solar cell structure | 100 | mW/cm2
Working point conditions
Temperature | 300 | K
Workpoint bias voltage | 0 | Volt
Frequency | 1000000 | Hz
Voltage reference convention: voltage referred to right contact, voltage V applied to left contact
Current reference convention: current positive when entering the left contact
Power generated by the cell: = -V*I; power consumed by the cell = +V*I
**Batch parameters**
Cs2TiBr6 (L2)>>thickness[µm]: | 0.9
v(V) | jtot(mA/cm2) | j_total_rec(mA/cm2) | j_total_gen(mA/cm2) | jbulk(mA/cm2) | jifr(mA/cm2) | jminor_left(mA/cm2) | jminor_right(mA/cm2) | j_SRH(mA/cm2) | j_Radiative(mA/cm2) | j_Auger(mA/cm2)
0 | -23.5438 | 0.70182 | 24.2694 | 0 | 3.0683e-08 | 5.33e-08 | 0.70182 | 0 | 0 | 0
0.02 | -23.5438 | 0.70182 | 24.2694 | 0 | 3.1285e-08 | 5.3303e-08 | 0.70182 | 0 | 0 | 0
0.04 | -23.5438 | 0.70182 | 24.2694 | 0 | 3.1919e-08 | 5.3306e-08 | 0.70182 | 0 | 0 | 0
0.06 | -23.5438 | 0.70182 | 24.2694 | 0 | 3.2591e-08 | 5.3309e-08 | 0.70182 | 0 | 0 | 0
0.08 | -23.5438 | 0.70182 | 24.2694 | 0 | 3.3302e-08 | 5.3312e-08 | 0.70182 | 0 | 0 | 0
0.1 | -23.5438 | 0.70182 | 24.2694 | 0 | 3.4058e-08 | 5.3315e-08 | 0.70182 | 0 | 0 | 0
0.12 | -23.5438 | 0.70182 | 24.2694 | 0 | 3.4864e-08 | 5.3318e-08 | 0.70182 | 0 | 0 | 0
0.14 | -23.5438 | 0.70182 | 24.2694 | 0 | 3.5725e-08 | 5.3321e-08 | 0.70182 | 0 | 0 | 0
0.16 | -23.5438 | 0.70182 | 24.2694 | 0 | 3.6648e-08 | 5.3324e-08 | 0.70182 | 0 | 0 | 0
0.18 | -23.5438 | 0.70182 | 24.2694 | 0 | 3.7642e-08 | 5.3326e-08 | 0.70182 | 0 | 0 | 0
0.2 | -23.5438 | 0.70182 | 24.2694 | 0 | 3.872e-08 | 5.3329e-08 | 0.70182 | 0 | 0 | 0
0.22 | -23.5438 | 0.70182 | 24.2694 | 0 | 3.9896e-08 | 5.3332e-08 | 0.70182 | 0 | 0 | 0
0.24 | -23.5438 | 0.70182 | 24.2694 | 0 | 4.1194e-08 | 5.3334e-08 | 0.70182 | 0 | 0 | 0
0.26 | -23.5438 | 0.70182 | 24.2694 | 0 | 4.265e-08 | 5.3337e-08 | 0.70182 | 0 | 0 | 0
0.28 | -23.5438 | 0.70182 | 24.2694 | 0 | 4.4328e-08 | 5.3339e-08 | 0.70182 | 0 | 0 | 0
0.3 | -23.5438 | 0.70182 | 24.2694 | 0 | 4.6342e-08 | 5.3341e-08 | 0.70182 | 0 | 0 | 0
0.32 | -23.5438 | 0.70182 | 24.2694 | 0 | 4.8914e-08 | 5.3343e-08 | 0.70182 | 0 | 0 | 0
0.34 | -23.5438 | 0.70182 | 24.2694 | 0 | 5.2494e-08 | 5.3345e-08 | 0.70182 | 0 | 0 | 0
0.36 | -23.5438 | 0.70182 | 24.2694 | 0 | 5.8004e-08 | 5.3347e-08 | 0.70182 | 0 | 0 | 0
0.38 | -23.5438 | 0.70182 | 24.2694 | 0 | 6.7382e-08 | 5.3349e-08 | 0.70182 | 0 | 0 | 0
0.4 | -23.5438 | 0.70182 | 24.2694 | 0 | 8.4738e-08 | 5.3351e-08 | 0.70182 | 0 | 0 | 0
0.42 | -23.5438 | 0.70182 | 24.2694 | 0 | 1.1885e-07 | 5.3353e-08 | 0.70182 | 0 | 0 | 0
0.44 | -23.5438 | 0.70182 | 24.2694 | 0 | 1.8852e-07 | 5.3355e-08 | 0.70182 | 0 | 0 | 0
0.46 | -23.5438 | 0.70182 | 24.2694 | 0 | 3.3422e-07 | 5.3356e-08 | 0.70182 | 0 | 0 | 0
0.48 | -23.5438 | 0.70182 | 24.2694 | 0 | 6.4304e-07 | 5.3358e-08 | 0.70182 | 0 | 0 | 0
0.5 | -23.5438 | 0.70182 | 24.2694 | 0 | 1.3028e-06 | 5.3359e-08 | 0.70182 | 0 | 0 | 0
0.52 | -23.5438 | 0.70182 | 24.2694 | 0 | 2.7188e-06 | 5.3361e-08 | 0.70182 | 0 | 0 | 0
0.54 | -23.5438 | 0.70182 | 24.2694 | 0 | 5.7651e-06 | 5.3363e-08 | 0.70182 | 0 | 0 | 0
0.56 | -23.5438 | 0.70183 | 24.2694 | 0 | 1.2329e-05 | 5.3366e-08 | 0.70182 | 0 | 0 | 0
0.58 | -23.5438 | 0.70185 | 24.2694 | 0 | 2.648e-05 | 5.3369e-08 | 0.70182 | 0 | 0 | 0
0.6 | -23.5438 | 0.70188 | 24.2694 | 0 | 5.7002e-05 | 5.3374e-08 | 0.70182 | 0 | 0 | 0
0.62 | -23.5437 | 0.70194 | 24.2694 | 0 | 0.00012284 | 5.3382e-08 | 0.70182 | 0 | 0 | 0
0.64 | -23.5436 | 0.70208 | 24.2694 | 0 | 0.00026484 | 5.3392e-08 | 0.70182 | 0 | 0 | 0
0.66 | -23.5433 | 0.70239 | 24.2694 | 0 | 0.00057095 | 5.3408e-08 | 0.70182 | 0 | 0 | 0
0.68 | -23.5426 | 0.70305 | 24.2694 | 0 | 0.0012302 | 5.343e-08 | 0.70182 | 0 | 0 | 0
0.7 | -23.5412 | 0.70447 | 24.2694 | 0 | 0.0026477 | 5.3463e-08 | 0.70182 | 0 | 0 | 0
0.72 | -23.5382 | 0.70751 | 24.2694 | 0 | 0.0056864 | 5.3512e-08 | 0.70182 | 0 | 0 | 0
0.74 | -23.5317 | 0.71399 | 24.2694 | 0 | 0.01217 | 5.3583e-08 | 0.70182 | 0 | 0 | 0
0.76 | -23.518 | 0.72772 | 24.2694 | 0 | 0.025898 | 5.3685e-08 | 0.70182 | 0 | 0 | 0
0.78 | -23.4893 | 0.75642 | 24.2694 | 0 | 0.054601 | 5.3833e-08 | 0.70182 | 0 | 0 | 0
0.8 | -23.4305 | 0.81522 | 24.2694 | 0 | 0.1134 | 5.4045e-08 | 0.70183 | 0 | 0 | 0
0.82 | -23.3141 | 0.93175 | 24.2694 | 0 | 0.22992 | 5.4344e-08 | 0.70183 | 0 | 0 | 0
0.84 | -23.0946 | 1.1512 | 24.2694 | 0 | 0.44934 | 5.4758e-08 | 0.70183 | 0 | 0 | 0
0.86 | -22.7105 | 1.5354 | 24.2694 | 0 | 0.83352 | 5.5317e-08 | 0.70184 | 0 | 0 | 0
0.88 | -22.0965 | 2.1493 | 24.2694 | 0 | 1.4475 | 5.6051e-08 | 0.70185 | 0 | 0 | 0
0.9 | -21.2052 | 3.0406 | 24.2694 | 0 | 2.3387 | 5.6984e-08 | 0.70187 | 0 | 0 | 0
0.92 | -20.0124 | 4.2335 | 24.2694 | 0 | 3.5316 | 5.8129e-08 | 0.70189 | 0 | 0 | 0
0.94 | -18.4993 | 5.7465 | 24.2694 | 0 | 5.0446 | 5.9484e-08 | 0.70192 | 0 | 0 | 0
0.96 | -16.6365 | 7.6094 | 24.2694 | 0 | 6.9074 | 6.1024e-08 | 0.70195 | 0 | 0 | 0
0.98 | -14.3956 | 9.8503 | 24.2694 | 0 | 9.1483 | 6.2692e-08 | 0.70199 | 0 | 0 | 0
1 | -11.7956 | 12.4503 | 24.2694 | 0 | 11.7482 | 6.4397e-08 | 0.70204 | 0 | 0 | 0
1.02 | -8.9653 | 15.2805 | 24.2694 | 0 | 14.5784 | 6.6017e-08 | 0.7021 | 0 | 0 | 0
1.04 | -6.1742 | 18.0716 | 24.2694 | 0 | 17.3695 | 6.742e-08 | 0.70215 | 0 | 0 | 0
1.06 | -3.757 | 20.4888 | 24.2694 | 0 | 19.7866 | 6.8511e-08 | 0.7022 | 0 | 0 | 0
1.08 | -1.9549 | 22.291 | 24.2694 | 0 | 21.5887 | 6.9258e-08 | 0.70224 | 0 | 0 | 0
1.1 | -0.78368 | 23.4621 | 24.2694 | 0 | 22.7599 | 6.9721e-08 | 0.70227 | 0 | 0 | 0
1.12 | -0.10408 | 24.1417 | 24.2694 | 0 | 23.4394 | 6.9981e-08 | 0.7023 | 0 | 0 | 0
solar cell parameters deduced from calculated IV-curve:
Voc = | 1.1231 | Volt | extrapolated
Jsc = | 23.5438 | mA/cm2
FF = | 73.8798 | % | extrapolated
eta = | 19.5347 | %
V_MPP = | 0.86361 | Volt
J_MPP = | 22.6197 | mA/cm2
SCAPS 3.3.09 ELIS-UGent: Version scaps3309.exe, dated 18-12-2020, 16:03:28
Simulation of I-V curves
Calculation started : | 20-12-2024 at 12:07:57
problem definition file : | new problem
last saved: | 20-12-2024 at 12:10:17
Calculation under illumination
Optical generation from internal SCAPS calculation
Illumination spectrum read from file
spectrum file :
C:\Program Files (x86)\Scaps3309\spectrum\AM1_5G 1 sun.spe last saved: | 22-05-2009 at 14:59:48
Neutral density filter: ND | 0
Transmission of ND filter: | 1
Power from spectrum: | 100 | mW/cm2
Incident power on solar cell structure | 100 | mW/cm2
Working point conditions
Temperature | 300 | K
Workpoint bias voltage | 0 | Volt
Frequency | 1000000 | Hz
Voltage reference convention: voltage referred to right contact, voltage V applied to left contact
Current reference convention: current positive when entering the left contact
Power generated by the cell: = -V*I; power consumed by the cell = +V*I
**Batch parameters**
Cs2TiBr6 (L2)>>thickness[µm]: | 1
v(V) | jtot(mA/cm2) | j_total_rec(mA/cm2) | j_total_gen(mA/cm2) | jbulk(mA/cm2) | jifr(mA/cm2) | jminor_left(mA/cm2) | jminor_right(mA/cm2) | j_SRH(mA/cm2) | j_Radiative(mA/cm2) | j_Auger(mA/cm2)
0 | -23.7435 | 0.70182 | 24.4726 | 0 | 2.9759e-08 | 1.7213e-08 | 0.70182 | 0 | 0 | 0
0.02 | -23.7435 | 0.70182 | 24.4726 | 0 | 3.0284e-08 | 1.7214e-08 | 0.70182 | 0 | 0 | 0
0.04 | -23.7435 | 0.70182 | 24.4726 | 0 | 3.0838e-08 | 1.7215e-08 | 0.70182 | 0 | 0 | 0
0.06 | -23.7435 | 0.70182 | 24.4726 | 0 | 3.1422e-08 | 1.7215e-08 | 0.70182 | 0 | 0 | 0
0.08 | -23.7435 | 0.70182 | 24.4726 | 0 | 3.204e-08 | 1.7216e-08 | 0.70182 | 0 | 0 | 0
0.1 | -23.7435 | 0.70182 | 24.4726 | 0 | 3.2695e-08 | 1.7217e-08 | 0.70182 | 0 | 0 | 0
0.12 | -23.7435 | 0.70182 | 24.4726 | 0 | 3.3392e-08 | 1.7218e-08 | 0.70182 | 0 | 0 | 0
0.14 | -23.7435 | 0.70182 | 24.4726 | 0 | 3.4136e-08 | 1.7219e-08 | 0.70182 | 0 | 0 | 0
0.16 | -23.7435 | 0.70182 | 24.4726 | 0 | 3.4933e-08 | 1.7219e-08 | 0.70182 | 0 | 0 | 0
0.18 | -23.7435 | 0.70182 | 24.4726 | 0 | 3.579e-08 | 1.722e-08 | 0.70182 | 0 | 0 | 0
0.2 | -23.7435 | 0.70182 | 24.4726 | 0 | 3.6718e-08 | 1.7221e-08 | 0.70182 | 0 | 0 | 0
0.22 | -23.7435 | 0.70182 | 24.4726 | 0 | 3.7732e-08 | 1.7221e-08 | 0.70182 | 0 | 0 | 0
0.24 | -23.7435 | 0.70182 | 24.4726 | 0 | 3.8852e-08 | 1.7222e-08 | 0.70182 | 0 | 0 | 0
0.26 | -23.7435 | 0.70182 | 24.4726 | 0 | 4.0114e-08 | 1.7223e-08 | 0.70182 | 0 | 0 | 0
0.28 | -23.7435 | 0.70182 | 24.4726 | 0 | 4.1578e-08 | 1.7223e-08 | 0.70182 | 0 | 0 | 0
0.3 | -23.7435 | 0.70182 | 24.4726 | 0 | 4.3358e-08 | 1.7224e-08 | 0.70182 | 0 | 0 | 0
0.32 | -23.7435 | 0.70182 | 24.4726 | 0 | 4.5675e-08 | 1.7224e-08 | 0.70182 | 0 | 0 | 0
0.34 | -23.7435 | 0.70182 | 24.4726 | 0 | 4.8978e-08 | 1.7225e-08 | 0.70182 | 0 | 0 | 0
0.36 | -23.7435 | 0.70182 | 24.4726 | 0 | 5.4196e-08 | 1.7225e-08 | 0.70182 | 0 | 0 | 0
0.38 | -23.7435 | 0.70182 | 24.4726 | 0 | 6.3286e-08 | 1.7226e-08 | 0.70182 | 0 | 0 | 0
0.4 | -23.7435 | 0.70182 | 24.4726 | 0 | 8.0399e-08 | 1.7226e-08 | 0.70182 | 0 | 0 | 0
0.42 | -23.7435 | 0.70182 | 24.4726 | 0 | 1.1441e-07 | 1.7227e-08 | 0.70182 | 0 | 0 | 0
0.44 | -23.7435 | 0.70182 | 24.4726 | 0 | 1.8434e-07 | 1.7227e-08 | 0.70182 | 0 | 0 | 0
0.46 | -23.7435 | 0.70182 | 24.4726 | 0 | 3.311e-07 | 1.7228e-08 | 0.70182 | 0 | 0 | 0
0.48 | -23.7435 | 0.70182 | 24.4726 | 0 | 6.4281e-07 | 1.7228e-08 | 0.70182 | 0 | 0 | 0
0.5 | -23.7435 | 0.70182 | 24.4726 | 0 | 1.3094e-06 | 1.7229e-08 | 0.70182 | 0 | 0 | 0
0.52 | -23.7435 | 0.70182 | 24.4726 | 0 | 2.7403e-06 | 1.7229e-08 | 0.70182 | 0 | 0 | 0
0.54 | -23.7435 | 0.70182 | 24.4726 | 0 | 5.8191e-06 | 1.723e-08 | 0.70182 | 0 | 0 | 0
0.56 | -23.7435 | 0.70183 | 24.4726 | 0 | 1.2451e-05 | 1.7231e-08 | 0.70182 | 0 | 0 | 0
0.58 | -23.7435 | 0.70185 | 24.4726 | 0 | 2.6747e-05 | 1.7232e-08 | 0.70182 | 0 | 0 | 0
0.6 | -23.7434 | 0.70188 | 24.4726 | 0 | 5.7572e-05 | 1.7233e-08 | 0.70182 | 0 | 0 | 0
0.62 | -23.7434 | 0.70194 | 24.4726 | 0 | 0.00012405 | 1.7236e-08 | 0.70182 | 0 | 0 | 0
0.64 | -23.7432 | 0.70209 | 24.4726 | 0 | 0.00026741 | 1.7239e-08 | 0.70182 | 0 | 0 | 0
0.66 | -23.7429 | 0.7024 | 24.4726 | 0 | 0.00057644 | 1.7244e-08 | 0.70182 | 0 | 0 | 0
0.68 | -23.7422 | 0.70306 | 24.4726 | 0 | 0.0012419 | 1.7251e-08 | 0.70182 | 0 | 0 | 0
0.7 | -23.7408 | 0.70449 | 24.4726 | 0 | 0.0026726 | 1.7262e-08 | 0.70182 | 0 | 0 | 0
0.72 | -23.7378 | 0.70756 | 24.4726 | 0 | 0.0057394 | 1.7278e-08 | 0.70182 | 0 | 0 | 0
0.74 | -23.7312 | 0.7141 | 24.4726 | 0 | 0.012282 | 1.7301e-08 | 0.70182 | 0 | 0 | 0
0.76 | -23.7174 | 0.72796 | 24.4726 | 0 | 0.026134 | 1.7334e-08 | 0.70182 | 0 | 0 | 0
0.78 | -23.6884 | 0.75692 | 24.4726 | 0 | 0.055092 | 1.7382e-08 | 0.70182 | 0 | 0 | 0
0.8 | -23.6291 | 0.81622 | 24.4726 | 0 | 0.11439 | 1.7451e-08 | 0.70183 | 0 | 0 | 0
0.82 | -23.5116 | 0.93369 | 24.4726 | 0 | 0.23186 | 1.7548e-08 | 0.70183 | 0 | 0 | 0
0.84 | -23.2906 | 1.1547 | 24.4726 | 0 | 0.45291 | 1.7682e-08 | 0.70183 | 0 | 0 | 0
0.86 | -22.9039 | 1.5415 | 24.4726 | 0 | 0.83962 | 1.7863e-08 | 0.70184 | 0 | 0 | 0
0.88 | -22.2864 | 2.1589 | 24.4726 | 0 | 1.457 | 1.8101e-08 | 0.70185 | 0 | 0 | 0
0.9 | -21.3909 | 3.0544 | 24.4726 | 0 | 2.3526 | 1.8403e-08 | 0.70187 | 0 | 0 | 0
0.92 | -20.1929 | 4.2524 | 24.4726 | 0 | 3.5505 | 1.8774e-08 | 0.70189 | 0 | 0 | 0
0.94 | -18.6733 | 5.772 | 24.4726 | 0 | 5.0701 | 1.9213e-08 | 0.70192 | 0 | 0 | 0
0.96 | -16.8016 | 7.6437 | 24.4726 | 0 | 6.9417 | 1.9712e-08 | 0.70195 | 0 | 0 | 0
0.98 | -14.5483 | 9.897 | 24.4726 | 0 | 9.195 | 2.0252e-08 | 0.70199 | 0 | 0 | 0
1 | -11.9314 | 12.5139 | 24.4726 | 0 | 11.8119 | 2.0805e-08 | 0.70204 | 0 | 0 | 0
1.02 | -9.0792 | 15.3662 | 24.4726 | 0 | 14.6641 | 2.133e-08 | 0.7021 | 0 | 0 | 0
1.04 | -6.2622 | 18.1831 | 24.4726 | 0 | 17.4809 | 2.1785e-08 | 0.70215 | 0 | 0 | 0
1.06 | -3.8186 | 20.6267 | 24.4726 | 0 | 19.9245 | 2.2139e-08 | 0.7022 | 0 | 0 | 0
1.08 | -1.9937 | 22.4516 | 24.4726 | 0 | 21.7494 | 2.2382e-08 | 0.70224 | 0 | 0 | 0
1.1 | -0.80704 | 23.6383 | 24.4726 | 0 | 22.936 | 2.2532e-08 | 0.70228 | 0 | 0 | 0
solar cell parameters deduced from calculated IV-curve:
Voc = | 1.1136 | Volt | extrapolated
Jsc = | 23.7435 | mA/cm2
FF = | 74.5108 | % | extrapolated
eta = | 19.7012 | %
V_MPP = | 0.86373 | Volt
J_MPP = | 22.8095 | mA/cm2
SCAPS 3.3.09 ELIS-UGent: Version scaps3309.exe, dated 18-12-2020, 16:03:28
Simulation of I-V curves
Calculation started : | 20-12-2024 at 12:08:12
problem definition file : | new problem
last saved: | 20-12-2024 at 12:10:17
Calculation under illumination
Optical generation from internal SCAPS calculation
Illumination spectrum read from file
spectrum file :
C:\Program Files (x86)\Scaps3309\spectrum\AM1_5G 1 sun.spe last saved: | 22-05-2009 at 14:59:48
Neutral density filter: ND | 0
Transmission of ND filter: | 1
Power from spectrum: | 100 | mW/cm2
Incident power on solar cell structure | 100 | mW/cm2
Working point conditions
Temperature | 300 | K
Workpoint bias voltage | 0 | Volt
Frequency | 1000000 | Hz
Voltage reference convention: voltage referred to right contact, voltage V applied to left contact
Current reference convention: current positive when entering the left contact
Power generated by the cell: = -V*I; power consumed by the cell = +V*I
**Batch parameters**
Cs2TiBr6 (L2)>>thickness[µm]: | 1.1
v(V) | jtot(mA/cm2) | j_total_rec(mA/cm2) | j_total_gen(mA/cm2) | jbulk(mA/cm2) | jifr(mA/cm2) | jminor_left(mA/cm2) | jminor_right(mA/cm2) | j_SRH(mA/cm2) | j_Radiative(mA/cm2) | j_Auger(mA/cm2)
0 | -23.8953 | 0.70182 | 24.6279 | 0 | 2.8971e-08 | 5.563e-09 | 0.70182 | 0 | 0 | 0
0.02 | -23.8953 | 0.70182 | 24.6279 | 0 | 2.9433e-08 | 5.5633e-09 | 0.70182 | 0 | 0 | 0
0.04 | -23.8953 | 0.70182 | 24.6279 | 0 | 2.9919e-08 | 5.5635e-09 | 0.70182 | 0 | 0 | 0
0.06 | -23.8953 | 0.70182 | 24.6279 | 0 | 3.0432e-08 | 5.5637e-09 | 0.70182 | 0 | 0 | 0
0.08 | -23.8953 | 0.70182 | 24.6279 | 0 | 3.0973e-08 | 5.5639e-09 | 0.70182 | 0 | 0 | 0
0.1 | -23.8953 | 0.70182 | 24.6279 | 0 | 3.1545e-08 | 5.5641e-09 | 0.70182 | 0 | 0 | 0
0.12 | -23.8953 | 0.70182 | 24.6279 | 0 | 3.2153e-08 | 5.5644e-09 | 0.70182 | 0 | 0 | 0
0.14 | -23.8953 | 0.70182 | 24.6279 | 0 | 3.2801e-08 | 5.5646e-09 | 0.70182 | 0 | 0 | 0
0.16 | -23.8953 | 0.70182 | 24.6279 | 0 | 3.3494e-08 | 5.5647e-09 | 0.70182 | 0 | 0 | 0
0.18 | -23.8953 | 0.70182 | 24.6279 | 0 | 3.4239e-08 | 5.5649e-09 | 0.70182 | 0 | 0 | 0
0.2 | -23.8953 | 0.70182 | 24.6279 | 0 | 3.5046e-08 | 5.5651e-09 | 0.70182 | 0 | 0 | 0
0.22 | -23.8953 | 0.70182 | 24.6279 | 0 | 3.5927e-08 | 5.5653e-09 | 0.70182 | 0 | 0 | 0
0.24 | -23.8953 | 0.70182 | 24.6279 | 0 | 3.6902e-08 | 5.5655e-09 | 0.70182 | 0 | 0 | 0
0.26 | -23.8953 | 0.70182 | 24.6279 | 0 | 3.8005e-08 | 5.5656e-09 | 0.70182 | 0 | 0 | 0
0.28 | -23.8953 | 0.70182 | 24.6279 | 0 | 3.9295e-08 | 5.5658e-09 | 0.70182 | 0 | 0 | 0
0.3 | -23.8953 | 0.70182 | 24.6279 | 0 | 4.0883e-08 | 5.566e-09 | 0.70182 | 0 | 0 | 0
0.32 | -23.8953 | 0.70182 | 24.6279 | 0 | 4.2991e-08 | 5.5661e-09 | 0.70182 | 0 | 0 | 0
0.34 | -23.8953 | 0.70182 | 24.6279 | 0 | 4.6066e-08 | 5.5663e-09 | 0.70182 | 0 | 0 | 0
0.36 | -23.8953 | 0.70182 | 24.6279 | 0 | 5.1045e-08 | 5.5664e-09 | 0.70182 | 0 | 0 | 0
0.38 | -23.8953 | 0.70182 | 24.6279 | 0 | 5.9894e-08 | 5.5665e-09 | 0.70182 | 0 | 0 | 0
0.4 | -23.8953 | 0.70182 | 24.6279 | 0 | 7.6802e-08 | 5.5666e-09 | 0.70182 | 0 | 0 | 0
0.42 | -23.8953 | 0.70182 | 24.6279 | 0 | 1.1072e-07 | 5.5668e-09 | 0.70182 | 0 | 0 | 0
0.44 | -23.8953 | 0.70182 | 24.6279 | 0 | 1.8084e-07 | 5.5669e-09 | 0.70182 | 0 | 0 | 0
0.46 | -23.8953 | 0.70182 | 24.6279 | 0 | 3.2845e-07 | 5.567e-09 | 0.70182 | 0 | 0 | 0
0.48 | -23.8953 | 0.70182 | 24.6279 | 0 | 6.4244e-07 | 5.5671e-09 | 0.70182 | 0 | 0 | 0
0.5 | -23.8953 | 0.70182 | 24.6279 | 0 | 1.3144e-06 | 5.5672e-09 | 0.70182 | 0 | 0 | 0
0.52 | -23.8953 | 0.70182 | 24.6279 | 0 | 2.7572e-06 | 5.5674e-09 | 0.70182 | 0 | 0 | 0
0.54 | -23.8953 | 0.70182 | 24.6279 | 0 | 5.8613e-06 | 5.5676e-09 | 0.70182 | 0 | 0 | 0
0.56 | -23.8953 | 0.70183 | 24.6279 | 0 | 1.2546e-05 | 5.5678e-09 | 0.70182 | 0 | 0 | 0
0.58 | -23.8953 | 0.70185 | 24.6279 | 0 | 2.6953e-05 | 5.5682e-09 | 0.70182 | 0 | 0 | 0
0.6 | -23.8952 | 0.70188 | 24.6279 | 0 | 5.8011e-05 | 5.5687e-09 | 0.70182 | 0 | 0 | 0
0.62 | -23.8952 | 0.70194 | 24.6279 | 0 | 0.00012498 | 5.5695e-09 | 0.70182 | 0 | 0 | 0
0.64 | -23.895 | 0.70209 | 24.6279 | 0 | 0.00026939 | 5.5706e-09 | 0.70182 | 0 | 0 | 0
0.66 | -23.8947 | 0.7024 | 24.6279 | 0 | 0.00058063 | 5.5722e-09 | 0.70182 | 0 | 0 | 0
0.68 | -23.8941 | 0.70307 | 24.6279 | 0 | 0.0012508 | 5.5746e-09 | 0.70182 | 0 | 0 | 0
0.7 | -23.8926 | 0.70451 | 24.6279 | 0 | 0.0026916 | 5.5781e-09 | 0.70182 | 0 | 0 | 0
0.72 | -23.8895 | 0.7076 | 24.6279 | 0 | 0.0057799 | 5.5832e-09 | 0.70182 | 0 | 0 | 0
0.74 | -23.8829 | 0.71419 | 24.6279 | 0 | 0.012368 | 5.5906e-09 | 0.70182 | 0 | 0 | 0
0.76 | -23.869 | 0.72814 | 24.6279 | 0 | 0.026315 | 5.6014e-09 | 0.70182 | 0 | 0 | 0
0.78 | -23.8398 | 0.75729 | 24.6279 | 0 | 0.055466 | 5.617e-09 | 0.70182 | 0 | 0 | 0
0.8 | -23.7802 | 0.81697 | 24.6279 | 0 | 0.11515 | 5.6392e-09 | 0.70183 | 0 | 0 | 0
0.82 | -23.662 | 0.93516 | 24.6279 | 0 | 0.23333 | 5.6706e-09 | 0.70183 | 0 | 0 | 0
0.84 | -23.4397 | 1.1575 | 24.6279 | 0 | 0.45563 | 5.7141e-09 | 0.70183 | 0 | 0 | 0
0.86 | -23.051 | 1.5461 | 24.6279 | 0 | 0.84425 | 5.7728e-09 | 0.70184 | 0 | 0 | 0
0.88 | -22.431 | 2.1661 | 24.6279 | 0 | 1.4643 | 5.8499e-09 | 0.70185 | 0 | 0 | 0
0.9 | -21.5322 | 3.0649 | 24.6279 | 0 | 2.363 | 5.9478e-09 | 0.70187 | 0 | 0 | 0
0.92 | -20.3303 | 4.2668 | 24.6279 | 0 | 3.5649 | 6.0679e-09 | 0.70189 | 0 | 0 | 0
0.94 | -18.8058 | 5.7913 | 24.6279 | 0 | 5.0894 | 6.21e-09 | 0.70192 | 0 | 0 | 0
0.96 | -16.9274 | 7.6697 | 24.6279 | 0 | 6.9678 | 6.3716e-09 | 0.70195 | 0 | 0 | 0
0.98 | -14.6647 | 9.9324 | 24.6279 | 0 | 9.2304 | 6.5467e-09 | 0.70199 | 0 | 0 | 0
1 | -12.0349 | 12.5623 | 24.6279 | 0 | 11.8602 | 6.7257e-09 | 0.70204 | 0 | 0 | 0
1.02 | -9.166 | 15.4312 | 24.6279 | 0 | 14.7291 | 6.8959e-09 | 0.7021 | 0 | 0 | 0
1.04 | -6.3294 | 18.2677 | 24.6279 | 0 | 17.5656 | 7.0435e-09 | 0.70215 | 0 | 0 | 0
1.06 | -3.8656 | 20.7315 | 24.6279 | 0 | 20.0293 | 7.1584e-09 | 0.7022 | 0 | 0 | 0
1.08 | -2.0234 | 22.5737 | 24.6279 | 0 | 21.8715 | 7.2373e-09 | 0.70224 | 0 | 0 | 0
1.1 | -0.82416 | 23.773 | 24.6279 | 0 | 23.0707 | 7.286e-09 | 0.70228 | 0 | 0 | 0
solar cell parameters deduced from calculated IV-curve:
Voc = | 1.1137 | Volt | extrapolated
Jsc = | 23.8953 | mA/cm2
FF = | 74.5042 | % | extrapolated
eta = | 19.828 | %
V_MPP = | 0.86381 | Volt
J_MPP = | 22.9542 | mA/cm2
SCAPS 3.3.09 ELIS-UGent: Version scaps3309.exe, dated 18-12-2020, 16:03:28
Simulation of I-V curves
Calculation started : | 20-12-2024 at 12:08:30
problem definition file : | new problem
last saved: | 20-12-2024 at 12:10:17
Calculation under illumination
Optical generation from internal SCAPS calculation
Illumination spectrum read from file
spectrum file :
C:\Program Files (x86)\Scaps3309\spectrum\AM1_5G 1 sun.spe last saved: | 22-05-2009 at 14:59:48
Neutral density filter: ND | 0
Transmission of ND filter: | 1
Power from spectrum: | 100 | mW/cm2
Incident power on solar cell structure | 100 | mW/cm2
Working point conditions
Temperature | 300 | K
Workpoint bias voltage | 0 | Volt
Frequency | 1000000 | Hz
Voltage reference convention: voltage referred to right contact, voltage V applied to left contact
Current reference convention: current positive when entering the left contact
Power generated by the cell: = -V*I; power consumed by the cell = +V*I
**Batch parameters**
Cs2TiBr6 (L2)>>thickness[µm]: | 1.3
v(V) | jtot(mA/cm2) | j_total_rec(mA/cm2) | j_total_gen(mA/cm2) | jbulk(mA/cm2) | jifr(mA/cm2) | jminor_left(mA/cm2) | jminor_right(mA/cm2) | j_SRH(mA/cm2) | j_Radiative(mA/cm2) | j_Auger(mA/cm2)
0 | -24.1063 | 0.70182 | 24.8452 | 0 | 2.7781e-08 | 5.8237e-10 | 0.70182 | 0 | 0 | 0
0.02 | -24.1063 | 0.70182 | 24.8452 | 0 | 2.8149e-08 | 5.8239e-10 | 0.70182 | 0 | 0 | 0
0.04 | -24.1063 | 0.70182 | 24.8452 | 0 | 2.8534e-08 | 5.8241e-10 | 0.70182 | 0 | 0 | 0
0.06 | -24.1063 | 0.70182 | 24.8452 | 0 | 2.8938e-08 | 5.8242e-10 | 0.70182 | 0 | 0 | 0
0.08 | -24.1063 | 0.70182 | 24.8452 | 0 | 2.9364e-08 | 5.8244e-10 | 0.70182 | 0 | 0 | 0
0.1 | -24.1063 | 0.70182 | 24.8452 | 0 | 2.9813e-08 | 5.8246e-10 | 0.70182 | 0 | 0 | 0
0.12 | -24.1063 | 0.70182 | 24.8452 | 0 | 3.0289e-08 | 5.8247e-10 | 0.70182 | 0 | 0 | 0
0.14 | -24.1063 | 0.70182 | 24.8452 | 0 | 3.0794e-08 | 5.8249e-10 | 0.70182 | 0 | 0 | 0
0.16 | -24.1063 | 0.70182 | 24.8452 | 0 | 3.1334e-08 | 5.825e-10 | 0.70182 | 0 | 0 | 0
0.18 | -24.1063 | 0.70182 | 24.8452 | 0 | 3.1913e-08 | 5.8252e-10 | 0.70182 | 0 | 0 | 0
0.2 | -24.1063 | 0.70182 | 24.8452 | 0 | 3.2538e-08 | 5.8253e-10 | 0.70182 | 0 | 0 | 0
0.22 | -24.1063 | 0.70182 | 24.8452 | 0 | 3.3223e-08 | 5.8254e-10 | 0.70182 | 0 | 0 | 0
0.24 | -24.1063 | 0.70182 | 24.8452 | 0 | 3.3983e-08 | 5.8256e-10 | 0.70182 | 0 | 0 | 0
0.26 | -24.1063 | 0.70182 | 24.8452 | 0 | 3.4851e-08 | 5.8257e-10 | 0.70182 | 0 | 0 | 0
0.28 | -24.1063 | 0.70182 | 24.8452 | 0 | 3.5882e-08 | 5.8258e-10 | 0.70182 | 0 | 0 | 0
0.3 | -24.1063 | 0.70182 | 24.8452 | 0 | 3.7186e-08 | 5.8259e-10 | 0.70182 | 0 | 0 | 0
0.32 | -24.1063 | 0.70182 | 24.8452 | 0 | 3.8981e-08 | 5.826e-10 | 0.70182 | 0 | 0 | 0
0.34 | -24.1063 | 0.70182 | 24.8452 | 0 | 4.1716e-08 | 5.8261e-10 | 0.70182 | 0 | 0 | 0
0.36 | -24.1063 | 0.70182 | 24.8452 | 0 | 4.6332e-08 | 5.8262e-10 | 0.70182 | 0 | 0 | 0
0.38 | -24.1063 | 0.70182 | 24.8452 | 0 | 5.4818e-08 | 5.8263e-10 | 0.70182 | 0 | 0 | 0
0.4 | -24.1063 | 0.70182 | 24.8452 | 0 | 7.1411e-08 | 5.8264e-10 | 0.70182 | 0 | 0 | 0
0.42 | -24.1063 | 0.70182 | 24.8452 | 0 | 1.0518e-07 | 5.8265e-10 | 0.70182 | 0 | 0 | 0
0.44 | -24.1063 | 0.70182 | 24.8452 | 0 | 1.7558e-07 | 5.8266e-10 | 0.70182 | 0 | 0 | 0
0.46 | -24.1063 | 0.70182 | 24.8452 | 0 | 3.2445e-07 | 5.8267e-10 | 0.70182 | 0 | 0 | 0
0.48 | -24.1063 | 0.70182 | 24.8452 | 0 | 6.4185e-07 | 5.8268e-10 | 0.70182 | 0 | 0 | 0
0.5 | -24.1063 | 0.70182 | 24.8452 | 0 | 1.3217e-06 | 5.8269e-10 | 0.70182 | 0 | 0 | 0
0.52 | -24.1063 | 0.70182 | 24.8452 | 0 | 2.7818e-06 | 5.827e-10 | 0.70182 | 0 | 0 | 0
0.54 | -24.1063 | 0.70182 | 24.8452 | 0 | 5.9223e-06 | 5.8272e-10 | 0.70182 | 0 | 0 | 0
0.56 | -24.1063 | 0.70183 | 24.8452 | 0 | 1.2683e-05 | 5.8275e-10 | 0.70182 | 0 | 0 | 0
0.58 | -24.1063 | 0.70184 | 24.8452 | 0 | 2.7246e-05 | 5.8279e-10 | 0.70182 | 0 | 0 | 0
0.6 | -24.1063 | 0.70188 | 24.8452 | 0 | 5.8632e-05 | 5.8284e-10 | 0.70182 | 0 | 0 | 0
0.62 | -24.1062 | 0.70194 | 24.8452 | 0 | 0.00012629 | 5.8292e-10 | 0.70182 | 0 | 0 | 0
0.64 | -24.1061 | 0.70209 | 24.8452 | 0 | 0.00027215 | 5.8304e-10 | 0.70182 | 0 | 0 | 0
0.66 | -24.1057 | 0.7024 | 24.8452 | 0 | 0.0005865 | 5.8321e-10 | 0.70182 | 0 | 0 | 0
0.68 | -24.1051 | 0.70308 | 24.8452 | 0 | 0.0012633 | 5.8346e-10 | 0.70182 | 0 | 0 | 0
0.7 | -24.1036 | 0.70454 | 24.8452 | 0 | 0.0027182 | 5.8383e-10 | 0.70182 | 0 | 0 | 0
0.72 | -24.1005 | 0.70766 | 24.8452 | 0 | 0.0058364 | 5.8436e-10 | 0.70182 | 0 | 0 | 0
0.74 | -24.0938 | 0.71431 | 24.8452 | 0 | 0.012488 | 5.8515e-10 | 0.70182 | 0 | 0 | 0
0.76 | -24.0798 | 0.72839 | 24.8452 | 0 | 0.026566 | 5.8628e-10 | 0.70182 | 0 | 0 | 0
0.78 | -24.0503 | 0.75781 | 24.8452 | 0 | 0.055986 | 5.8792e-10 | 0.70182 | 0 | 0 | 0
0.8 | -23.9901 | 0.81803 | 24.8452 | 0 | 0.1162 | 5.9026e-10 | 0.70182 | 0 | 0 | 0
0.82 | -23.8709 | 0.93721 | 24.8452 | 0 | 0.23538 | 5.9356e-10 | 0.70183 | 0 | 0 | 0
0.84 | -23.6469 | 1.1612 | 24.8452 | 0 | 0.4594 | 5.9812e-10 | 0.70183 | 0 | 0 | 0
0.86 | -23.2556 | 1.5525 | 24.8452 | 0 | 0.85068 | 6.0429e-10 | 0.70184 | 0 | 0 | 0
0.88 | -22.632 | 2.1762 | 24.8452 | 0 | 1.4743 | 6.1239e-10 | 0.70185 | 0 | 0 | 0
0.9 | -21.7287 | 3.0794 | 24.8452 | 0 | 2.3775 | 6.2267e-10 | 0.70187 | 0 | 0 | 0
0.92 | -20.5215 | 4.2867 | 24.8452 | 0 | 3.5848 | 6.3528e-10 | 0.70189 | 0 | 0 | 0
0.94 | -18.9901 | 5.818 | 24.8452 | 0 | 5.1161 | 6.5021e-10 | 0.70192 | 0 | 0 | 0
0.96 | -17.1024 | 7.7058 | 24.8452 | 0 | 7.0038 | 6.6717e-10 | 0.70195 | 0 | 0 | 0
0.98 | -14.8267 | 9.9815 | 24.8452 | 0 | 9.2795 | 6.8555e-10 | 0.70199 | 0 | 0 | 0
1 | -12.1789 | 12.6292 | 24.8452 | 0 | 11.9272 | 7.0435e-10 | 0.70205 | 0 | 0 | 0
1.02 | -9.2869 | 15.5213 | 24.8452 | 0 | 14.8192 | 7.2224e-10 | 0.7021 | 0 | 0 | 0
1.04 | -6.4224 | 18.3858 | 24.8452 | 0 | 17.6836 | 7.3777e-10 | 0.70216 | 0 | 0 | 0
1.06 | -3.9313 | 20.8769 | 24.8452 | 0 | 20.1747 | 7.4987e-10 | 0.7022 | 0 | 0 | 0
1.08 | -2.0648 | 22.7433 | 24.8452 | 0 | 22.0411 | 7.5818e-10 | 0.70225 | 0 | 0 | 0
1.1 | -0.84682 | 23.9613 | 24.8452 | 0 | 23.2591 | 7.6335e-10 | 0.70228 | 0 | 0 | 0
solar cell parameters deduced from calculated IV-curve:
Voc = | 1.1139 | Volt | extrapolated
Jsc = | 24.1063 | mA/cm2
FF = | 74.4976 | % | extrapolated
eta = | 20.0042 | %
V_MPP = | 0.86389 | Volt
J_MPP = | 23.1561 | mA/cm2
SCAPS 3.3.09 ELIS-UGent: Version scaps3309.exe, dated 18-12-2020, 16:03:28
Simulation of I-V curves
Calculation started : | 20-12-2024 at 12:08:48
problem definition file : | new problem
last saved: | 20-12-2024 at 12:10:17
Calculation under illumination
Optical generation from internal SCAPS calculation
Illumination spectrum read from file
spectrum file :
C:\Program Files (x86)\Scaps3309\spectrum\AM1_5G 1 sun.spe last saved: | 22-05-2009 at 14:59:48
Neutral density filter: ND | 0
Transmission of ND filter: | 1
Power from spectrum: | 100 | mW/cm2
Incident power on solar cell structure | 100 | mW/cm2
Working point conditions
Temperature | 300 | K
Workpoint bias voltage | 0 | Volt
Frequency | 1000000 | Hz
Voltage reference convention: voltage referred to right contact, voltage V applied to left contact
Current reference convention: current positive when entering the left contact
Power generated by the cell: = -V*I; power consumed by the cell = +V*I
**Batch parameters**
Cs2TiBr6 (L2)>>thickness[µm]: | 1.5
v(V) | jtot(mA/cm2) | j_total_rec(mA/cm2) | j_total_gen(mA/cm2) | jbulk(mA/cm2) | jifr(mA/cm2) | jminor_left(mA/cm2) | jminor_right(mA/cm2) | j_SRH(mA/cm2) | j_Radiative(mA/cm2) | j_Auger(mA/cm2)
0 | -24.2412 | 0.70182 | 24.9861 | 0 | 2.7006e-08 | 6.1144e-11 | 0.70182 | 0 | 0 | 0
0.02 | -24.2412 | 0.70182 | 24.9861 | 0 | 2.7308e-08 | 6.1145e-11 | 0.70182 | 0 | 0 | 0
0.04 | -24.2412 | 0.70182 | 24.9861 | 0 | 2.7625e-08 | 6.1146e-11 | 0.70182 | 0 | 0 | 0
0.06 | -24.2412 | 0.70182 | 24.9861 | 0 | 2.7956e-08 | 6.1148e-11 | 0.70182 | 0 | 0 | 0
0.08 | -24.2412 | 0.70182 | 24.9861 | 0 | 2.8304e-08 | 6.1149e-11 | 0.70182 | 0 | 0 | 0
0.1 | -24.2412 | 0.70182 | 24.9861 | 0 | 2.867e-08 | 6.115e-11 | 0.70182 | 0 | 0 | 0
0.12 | -24.2412 | 0.70182 | 24.9861 | 0 | 2.9056e-08 | 6.1152e-11 | 0.70182 | 0 | 0 | 0
0.14 | -24.2412 | 0.70182 | 24.9861 | 0 | 2.9465e-08 | 6.1153e-11 | 0.70182 | 0 | 0 | 0
0.16 | -24.2412 | 0.70182 | 24.9861 | 0 | 2.9901e-08 | 6.1154e-11 | 0.70182 | 0 | 0 | 0
0.18 | -24.2412 | 0.70182 | 24.9861 | 0 | 3.0369e-08 | 6.1155e-11 | 0.70182 | 0 | 0 | 0
0.2 | -24.2412 | 0.70182 | 24.9861 | 0 | 3.0873e-08 | 6.1156e-11 | 0.70182 | 0 | 0 | 0
0.22 | -24.2412 | 0.70182 | 24.9861 | 0 | 3.1426e-08 | 6.1157e-11 | 0.70182 | 0 | 0 | 0
0.24 | -24.2412 | 0.70182 | 24.9861 | 0 | 3.2042e-08 | 6.1158e-11 | 0.70182 | 0 | 0 | 0
0.26 | -24.2412 | 0.70182 | 24.9861 | 0 | 3.2752e-08 | 6.1159e-11 | 0.70182 | 0 | 0 | 0
0.28 | -24.2412 | 0.70182 | 24.9861 | 0 | 3.3608e-08 | 6.116e-11 | 0.70182 | 0 | 0 | 0
0.3 | -24.2412 | 0.70182 | 24.9861 | 0 | 3.472e-08 | 6.1161e-11 | 0.70182 | 0 | 0 | 0
0.32 | -24.2412 | 0.70182 | 24.9861 | 0 | 3.6302e-08 | 6.1162e-11 | 0.70182 | 0 | 0 | 0
0.34 | -24.2412 | 0.70182 | 24.9861 | 0 | 3.8806e-08 | 6.1163e-11 | 0.70182 | 0 | 0 | 0
0.36 | -24.2412 | 0.70182 | 24.9861 | 0 | 4.3175e-08 | 6.1163e-11 | 0.70182 | 0 | 0 | 0
0.38 | -24.2412 | 0.70182 | 24.9861 | 0 | 5.1412e-08 | 6.1164e-11 | 0.70182 | 0 | 0 | 0
0.4 | -24.2412 | 0.70182 | 24.9861 | 0 | 6.7791e-08 | 6.1165e-11 | 0.70182 | 0 | 0 | 0
0.42 | -24.2412 | 0.70182 | 24.9861 | 0 | 1.0146e-07 | 6.1166e-11 | 0.70182 | 0 | 0 | 0
0.44 | -24.2412 | 0.70182 | 24.9861 | 0 | 1.7206e-07 | 6.1166e-11 | 0.70182 | 0 | 0 | 0
0.46 | -24.2412 | 0.70182 | 24.9861 | 0 | 3.2182e-07 | 6.1167e-11 | 0.70182 | 0 | 0 | 0
0.48 | -24.2412 | 0.70182 | 24.9861 | 0 | 6.4158e-07 | 6.1168e-11 | 0.70182 | 0 | 0 | 0
0.5 | -24.2412 | 0.70182 | 24.9861 | 0 | 1.3269e-06 | 6.1169e-11 | 0.70182 | 0 | 0 | 0
0.52 | -24.2412 | 0.70182 | 24.9861 | 0 | 2.7985e-06 | 6.1171e-11 | 0.70182 | 0 | 0 | 0
0.54 | -24.2412 | 0.70182 | 24.9861 | 0 | 5.9629e-06 | 6.1172e-11 | 0.70182 | 0 | 0 | 0
0.56 | -24.2412 | 0.70183 | 24.9861 | 0 | 1.2773e-05 | 6.1175e-11 | 0.70182 | 0 | 0 | 0
0.58 | -24.2412 | 0.70184 | 24.9861 | 0 | 2.7438e-05 | 6.1179e-11 | 0.70182 | 0 | 0 | 0
0.6 | -24.2412 | 0.70188 | 24.9861 | 0 | 5.9036e-05 | 6.1185e-11 | 0.70182 | 0 | 0 | 0
0.62 | -24.2411 | 0.70194 | 24.9861 | 0 | 0.00012714 | 6.1193e-11 | 0.70182 | 0 | 0 | 0
0.64 | -24.2409 | 0.70209 | 24.9861 | 0 | 0.00027394 | 6.1206e-11 | 0.70182 | 0 | 0 | 0
0.66 | -24.2406 | 0.70241 | 24.9861 | 0 | 0.00059028 | 6.1224e-11 | 0.70182 | 0 | 0 | 0
0.68 | -24.24 | 0.70309 | 24.9861 | 0 | 0.0012714 | 6.125e-11 | 0.70182 | 0 | 0 | 0
0.7 | -24.2385 | 0.70455 | 24.9861 | 0 | 0.0027352 | 6.1289e-11 | 0.70182 | 0 | 0 | 0
0.72 | -24.2354 | 0.70769 | 24.9861 | 0 | 0.0058726 | 6.1345e-11 | 0.70182 | 0 | 0 | 0
0.74 | -24.2287 | 0.71438 | 24.9861 | 0 | 0.012564 | 6.1427e-11 | 0.70182 | 0 | 0 | 0
0.76 | -24.2145 | 0.72855 | 24.9861 | 0 | 0.026727 | 6.1547e-11 | 0.70182 | 0 | 0 | 0
0.78 | -24.1849 | 0.75814 | 24.9861 | 0 | 0.056319 | 6.1719e-11 | 0.70182 | 0 | 0 | 0
0.8 | -24.1243 | 0.8187 | 24.9861 | 0 | 0.11687 | 6.1966e-11 | 0.70182 | 0 | 0 | 0
0.82 | -24.0045 | 0.93852 | 24.9861 | 0 | 0.23669 | 6.2313e-11 | 0.70183 | 0 | 0 | 0
0.84 | -23.7794 | 1.1636 | 24.9861 | 0 | 0.4618 | 6.2793e-11 | 0.70183 | 0 | 0 | 0
0.86 | -23.3864 | 1.5566 | 24.9861 | 0 | 0.85478 | 6.3443e-11 | 0.70184 | 0 | 0 | 0
0.88 | -22.7605 | 2.1826 | 24.9861 | 0 | 1.4807 | 6.4294e-11 | 0.70185 | 0 | 0 | 0
0.9 | -21.8544 | 3.0886 | 24.9861 | 0 | 2.3868 | 6.5376e-11 | 0.70187 | 0 | 0 | 0
0.92 | -20.6437 | 4.2993 | 24.9861 | 0 | 3.5974 | 6.6702e-11 | 0.70189 | 0 | 0 | 0
0.94 | -19.108 | 5.8351 | 24.9861 | 0 | 5.1331 | 6.8272e-11 | 0.70192 | 0 | 0 | 0
0.96 | -17.2143 | 7.7287 | 24.9861 | 0 | 7.0268 | 7.0056e-11 | 0.70195 | 0 | 0 | 0
0.98 | -14.9303 | 10.0128 | 24.9861 | 0 | 9.3108 | 7.199e-11 | 0.70199 | 0 | 0 | 0
1 | -12.2711 | 12.6719 | 24.9861 | 0 | 11.9699 | 7.3968e-11 | 0.70205 | 0 | 0 | 0
1.02 | -9.3643 | 15.5788 | 24.9861 | 0 | 14.8767 | 7.585e-11 | 0.7021 | 0 | 0 | 0
1.04 | -6.4824 | 18.4607 | 24.9861 | 0 | 17.7585 | 7.7486e-11 | 0.70216 | 0 | 0 | 0
1.06 | -3.9733 | 20.9697 | 24.9861 | 0 | 20.2675 | 7.876e-11 | 0.70221 | 0 | 0 | 0
1.08 | -2.0914 | 22.8516 | 24.9861 | 0 | 22.1494 | 7.9636e-11 | 0.70225 | 0 | 0 | 0
1.1 | -0.86325 | 24.0798 | 24.9861 | 0 | 23.3775 | 8.0179e-11 | 0.70228 | 0 | 0 | 0
solar cell parameters deduced from calculated IV-curve:
Voc = | 1.1141 | Volt | extrapolated
Jsc = | 24.2412 | mA/cm2
FF = | 74.49 | % | extrapolated
eta = | 20.1169 | %
V_MPP = | 0.86396 | Volt
J_MPP = | 23.2843 | mA/cm2
SCAPS 3.3.09 ELIS-UGent: Version scaps3309.exe, dated 18-12-2020, 16:03:28
Simulation of I-V curves
Calculation started : | 20-12-2024 at 12:09:05
problem definition file : | new problem
last saved: | 20-12-2024 at 12:10:17
Calculation under illumination
Optical generation from internal SCAPS calculation
Illumination spectrum read from file
spectrum file :
C:\Program Files (x86)\Scaps3309\spectrum\AM1_5G 1 sun.spe last saved: | 22-05-2009 at 14:59:48
Neutral density filter: ND | 0
Transmission of ND filter: | 1
Power from spectrum: | 100 | mW/cm2
Incident power on solar cell structure | 100 | mW/cm2
Working point conditions
Temperature | 300 | K
Workpoint bias voltage | 0 | Volt
Frequency | 1000000 | Hz
Voltage reference convention: voltage referred to right contact, voltage V applied to left contact
Current reference convention: current positive when entering the left contact
Power generated by the cell: = -V*I; power consumed by the cell = +V*I
**Batch parameters**
Cs2TiBr6 (L2)>>thickness[µm]: | 1.6
v(V) | jtot(mA/cm2) | j_total_rec(mA/cm2) | j_total_gen(mA/cm2) | jbulk(mA/cm2) | jifr(mA/cm2) | jminor_left(mA/cm2) | jminor_right(mA/cm2) | j_SRH(mA/cm2) | j_Radiative(mA/cm2) | j_Auger(mA/cm2)
0 | -24.2908 | 0.70182 | 25.0385 | 0 | 2.6736e-08 | 1.9833e-11 | 0.70182 | 0 | 0 | 0
0.02 | -24.2908 | 0.70182 | 25.0385 | 0 | 2.7014e-08 | 1.9833e-11 | 0.70182 | 0 | 0 | 0
0.04 | -24.2908 | 0.70182 | 25.0385 | 0 | 2.7305e-08 | 1.9834e-11 | 0.70182 | 0 | 0 | 0
0.06 | -24.2908 | 0.70182 | 25.0385 | 0 | 2.7608e-08 | 1.9834e-11 | 0.70182 | 0 | 0 | 0
0.08 | -24.2908 | 0.70182 | 25.0385 | 0 | 2.7927e-08 | 1.9834e-11 | 0.70182 | 0 | 0 | 0
0.1 | -24.2908 | 0.70182 | 25.0385 | 0 | 2.8262e-08 | 1.9835e-11 | 0.70182 | 0 | 0 | 0
0.12 | -24.2908 | 0.70182 | 25.0385 | 0 | 2.8615e-08 | 1.9835e-11 | 0.70182 | 0 | 0 | 0
0.14 | -24.2908 | 0.70182 | 25.0385 | 0 | 2.8988e-08 | 1.9835e-11 | 0.70182 | 0 | 0 | 0
0.16 | -24.2908 | 0.70182 | 25.0385 | 0 | 2.9386e-08 | 1.9836e-11 | 0.70182 | 0 | 0 | 0
0.18 | -24.2908 | 0.70182 | 25.0385 | 0 | 2.9812e-08 | 1.9836e-11 | 0.70182 | 0 | 0 | 0
0.2 | -24.2908 | 0.70182 | 25.0385 | 0 | 3.0272e-08 | 1.9836e-11 | 0.70182 | 0 | 0 | 0
0.22 | -24.2908 | 0.70182 | 25.0385 | 0 | 3.0775e-08 | 1.9837e-11 | 0.70182 | 0 | 0 | 0
0.24 | -24.2908 | 0.70182 | 25.0385 | 0 | 3.1338e-08 | 1.9837e-11 | 0.70182 | 0 | 0 | 0
0.26 | -24.2908 | 0.70182 | 25.0385 | 0 | 3.1989e-08 | 1.9837e-11 | 0.70182 | 0 | 0 | 0
0.28 | -24.2908 | 0.70182 | 25.0385 | 0 | 3.2781e-08 | 1.9837e-11 | 0.70182 | 0 | 0 | 0
0.3 | -24.2908 | 0.70182 | 25.0385 | 0 | 3.3821e-08 | 1.9838e-11 | 0.70182 | 0 | 0 | 0
0.32 | -24.2908 | 0.70182 | 25.0385 | 0 | 3.5325e-08 | 1.9838e-11 | 0.70182 | 0 | 0 | 0
0.34 | -24.2908 | 0.70182 | 25.0385 | 0 | 3.7742e-08 | 1.9838e-11 | 0.70182 | 0 | 0 | 0
0.36 | -24.2908 | 0.70182 | 25.0385 | 0 | 4.2019e-08 | 1.9838e-11 | 0.70182 | 0 | 0 | 0
0.38 | -24.2908 | 0.70182 | 25.0385 | 0 | 5.0165e-08 | 1.9839e-11 | 0.70182 | 0 | 0 | 0
0.4 | -24.2908 | 0.70182 | 25.0385 | 0 | 6.6465e-08 | 1.9839e-11 | 0.70182 | 0 | 0 | 0
0.42 | -24.2908 | 0.70182 | 25.0385 | 0 | 1.001e-07 | 1.9839e-11 | 0.70182 | 0 | 0 | 0
0.44 | -24.2908 | 0.70182 | 25.0385 | 0 | 1.7079e-07 | 1.9839e-11 | 0.70182 | 0 | 0 | 0
0.46 | -24.2908 | 0.70182 | 25.0385 | 0 | 3.2091e-07 | 1.9839e-11 | 0.70182 | 0 | 0 | 0
0.48 | -24.2908 | 0.70182 | 25.0385 | 0 | 6.4158e-07 | 1.984e-11 | 0.70182 | 0 | 0 | 0
0.5 | -24.2908 | 0.70182 | 25.0385 | 0 | 1.3289e-06 | 1.984e-11 | 0.70182 | 0 | 0 | 0
0.52 | -24.2908 | 0.70182 | 25.0385 | 0 | 2.8049e-06 | 1.984e-11 | 0.70182 | 0 | 0 | 0
0.54 | -24.2908 | 0.70182 | 25.0385 | 0 | 5.9782e-06 | 1.9841e-11 | 0.70182 | 0 | 0 | 0
0.56 | -24.2908 | 0.70183 | 25.0385 | 0 | 1.2807e-05 | 1.9842e-11 | 0.70182 | 0 | 0 | 0
0.58 | -24.2908 | 0.70184 | 25.0385 | 0 | 2.7509e-05 | 1.9843e-11 | 0.70182 | 0 | 0 | 0
0.6 | -24.2908 | 0.70188 | 25.0385 | 0 | 5.9186e-05 | 1.9845e-11 | 0.70182 | 0 | 0 | 0
0.62 | -24.2907 | 0.70194 | 25.0385 | 0 | 0.00012746 | 1.9848e-11 | 0.70182 | 0 | 0 | 0
0.64 | -24.2905 | 0.70209 | 25.0385 | 0 | 0.00027461 | 1.9852e-11 | 0.70182 | 0 | 0 | 0
0.66 | -24.2902 | 0.70241 | 25.0385 | 0 | 0.00059169 | 1.9858e-11 | 0.70182 | 0 | 0 | 0
0.68 | -24.2895 | 0.70309 | 25.0385 | 0 | 0.0012743 | 1.9866e-11 | 0.70182 | 0 | 0 | 0
0.7 | -24.2881 | 0.70456 | 25.0385 | 0 | 0.0027415 | 1.9879e-11 | 0.70182 | 0 | 0 | 0
0.72 | -24.2849 | 0.7077 | 25.0385 | 0 | 0.0058859 | 1.9897e-11 | 0.70182 | 0 | 0 | 0
0.74 | -24.2782 | 0.71441 | 25.0385 | 0 | 0.012593 | 1.9924e-11 | 0.70182 | 0 | 0 | 0
0.76 | -24.264 | 0.72861 | 25.0385 | 0 | 0.026786 | 1.9963e-11 | 0.70182 | 0 | 0 | 0
0.78 | -24.2344 | 0.75826 | 25.0385 | 0 | 0.056441 | 2.0019e-11 | 0.70182 | 0 | 0 | 0
0.8 | -24.1737 | 0.81894 | 25.0385 | 0 | 0.11712 | 2.0099e-11 | 0.70182 | 0 | 0 | 0
0.82 | -24.0536 | 0.939 | 25.0385 | 0 | 0.23717 | 2.0211e-11 | 0.70183 | 0 | 0 | 0
0.84 | -23.8281 | 1.1645 | 25.0385 | 0 | 0.46269 | 2.0367e-11 | 0.70183 | 0 | 0 | 0
0.86 | -23.4345 | 1.5581 | 25.0385 | 0 | 0.85628 | 2.0578e-11 | 0.70184 | 0 | 0 | 0
0.88 | -22.8077 | 2.1849 | 25.0385 | 0 | 1.4831 | 2.0855e-11 | 0.70185 | 0 | 0 | 0
0.9 | -21.9006 | 3.092 | 25.0385 | 0 | 2.3902 | 2.1206e-11 | 0.70187 | 0 | 0 | 0
0.92 | -20.6887 | 4.304 | 25.0385 | 0 | 3.6021 | 2.1636e-11 | 0.70189 | 0 | 0 | 0
0.94 | -19.1513 | 5.8413 | 25.0385 | 0 | 5.1394 | 2.2146e-11 | 0.70192 | 0 | 0 | 0
0.96 | -17.2555 | 7.7372 | 25.0385 | 0 | 7.0352 | 2.2725e-11 | 0.70195 | 0 | 0 | 0
0.98 | -14.9684 | 10.0243 | 25.0385 | 0 | 9.3223 | 2.3352e-11 | 0.70199 | 0 | 0 | 0
1 | -12.305 | 12.6876 | 25.0385 | 0 | 11.9856 | 2.3995e-11 | 0.70205 | 0 | 0 | 0
1.02 | -9.3927 | 15.5999 | 25.0385 | 0 | 14.8978 | 2.4606e-11 | 0.7021 | 0 | 0 | 0
1.04 | -6.5044 | 18.4882 | 25.0385 | 0 | 17.7861 | 2.5137e-11 | 0.70216 | 0 | 0 | 0
1.06 | -3.9888 | 21.0038 | 25.0385 | 0 | 20.3016 | 2.555e-11 | 0.70221 | 0 | 0 | 0
1.08 | -2.1012 | 22.8914 | 25.0385 | 0 | 22.1892 | 2.5835e-11 | 0.70225 | 0 | 0 | 0
1.1 | -0.86891 | 24.1237 | 25.0385 | 0 | 23.4214 | 2.6011e-11 | 0.70228 | 0 | 0 | 0
solar cell parameters deduced from calculated IV-curve:
Voc = | 1.1141 | Volt | extrapolated
Jsc = | 24.2908 | mA/cm2
FF = | 74.488 | % | extrapolated
eta = | 20.1583 | %
V_MPP = | 0.864 | Volt
J_MPP = | 23.3312 | mA/cm2
SCAPS 3.3.09 ELIS-UGent: Version scaps3309.exe, dated 18-12-2020, 16:03:28
Simulation of I-V curves
Calculation started : | 20-12-2024 at 12:09:22
problem definition file : | new problem
last saved: | 20-12-2024 at 12:10:18
Calculation under illumination
Optical generation from internal SCAPS calculation
Illumination spectrum read from file
spectrum file :
C:\Program Files (x86)\Scaps3309\spectrum\AM1_5G 1 sun.spe last saved: | 22-05-2009 at 14:59:48
Neutral density filter: ND | 0
Transmission of ND filter: | 1
Power from spectrum: | 100 | mW/cm2
Incident power on solar cell structure | 100 | mW/cm2
Working point conditions
Temperature | 300 | K
Workpoint bias voltage | 0 | Volt
Frequency | 1000000 | Hz
Voltage reference convention: voltage referred to right contact, voltage V applied to left contact
Current reference convention: current positive when entering the left contact
Power generated by the cell: = -V*I; power consumed by the cell = +V*I
**Batch parameters**
Cs2TiBr6 (L2)>>thickness[µm]: | 1.7
v(V) | jtot(mA/cm2) | j_total_rec(mA/cm2) | j_total_gen(mA/cm2) | jbulk(mA/cm2) | jifr(mA/cm2) | jminor_left(mA/cm2) | jminor_right(mA/cm2) | j_SRH(mA/cm2) | j_Radiative(mA/cm2) | j_Auger(mA/cm2)
0 | -24.3319 | 0.70182 | 25.0823 | 0 | 2.6528e-08 | 6.4373e-12 | 0.70182 | 0 | 0 | 0
0.02 | -24.3319 | 0.70182 | 25.0823 | 0 | 2.6786e-08 | 6.4375e-12 | 0.70182 | 0 | 0 | 0
0.04 | -24.3319 | 0.70182 | 25.0823 | 0 | 2.7055e-08 | 6.4376e-12 | 0.70182 | 0 | 0 | 0
0.06 | -24.3319 | 0.70182 | 25.0823 | 0 | 2.7336e-08 | 6.4377e-12 | 0.70182 | 0 | 0 | 0
0.08 | -24.3319 | 0.70182 | 25.0823 | 0 | 2.763e-08 | 6.4378e-12 | 0.70182 | 0 | 0 | 0
0.1 | -24.3319 | 0.70182 | 25.0823 | 0 | 2.7939e-08 | 6.4379e-12 | 0.70182 | 0 | 0 | 0
0.12 | -24.3319 | 0.70182 | 25.0823 | 0 | 2.8265e-08 | 6.438e-12 | 0.70182 | 0 | 0 | 0
0.14 | -24.3319 | 0.70182 | 25.0823 | 0 | 2.8609e-08 | 6.4381e-12 | 0.70182 | 0 | 0 | 0
0.16 | -24.3319 | 0.70182 | 25.0823 | 0 | 2.8975e-08 | 6.4382e-12 | 0.70182 | 0 | 0 | 0
0.18 | -24.3319 | 0.70182 | 25.0823 | 0 | 2.9367e-08 | 6.4383e-12 | 0.70182 | 0 | 0 | 0
0.2 | -24.3319 | 0.70182 | 25.0823 | 0 | 2.979e-08 | 6.4384e-12 | 0.70182 | 0 | 0 | 0
0.22 | -24.3319 | 0.70182 | 25.0823 | 0 | 3.0253e-08 | 6.4384e-12 | 0.70182 | 0 | 0 | 0
0.24 | -24.3319 | 0.70182 | 25.0823 | 0 | 3.0772e-08 | 6.4385e-12 | 0.70182 | 0 | 0 | 0
0.26 | -24.3319 | 0.70182 | 25.0823 | 0 | 3.1375e-08 | 6.4386e-12 | 0.70182 | 0 | 0 | 0
0.28 | -24.3319 | 0.70182 | 25.0823 | 0 | 3.2115e-08 | 6.4387e-12 | 0.70182 | 0 | 0 | 0
0.3 | -24.3319 | 0.70182 | 25.0823 | 0 | 3.3096e-08 | 6.4387e-12 | 0.70182 | 0 | 0 | 0
0.32 | -24.3319 | 0.70182 | 25.0823 | 0 | 3.4536e-08 | 6.4388e-12 | 0.70182 | 0 | 0 | 0
0.34 | -24.3319 | 0.70182 | 25.0823 | 0 | 3.6883e-08 | 6.4389e-12 | 0.70182 | 0 | 0 | 0
0.36 | -24.3319 | 0.70182 | 25.0823 | 0 | 4.1085e-08 | 6.4389e-12 | 0.70182 | 0 | 0 | 0
0.38 | -24.3319 | 0.70182 | 25.0823 | 0 | 4.9157e-08 | 6.439e-12 | 0.70182 | 0 | 0 | 0
0.4 | -24.3319 | 0.70182 | 25.0823 | 0 | 6.5396e-08 | 6.4391e-12 | 0.70182 | 0 | 0 | 0
0.42 | -24.3319 | 0.70182 | 25.0823 | 0 | 9.9015e-08 | 6.4391e-12 | 0.70182 | 0 | 0 | 0
0.44 | -24.3319 | 0.70182 | 25.0823 | 0 | 1.6979e-07 | 6.4392e-12 | 0.70182 | 0 | 0 | 0
0.46 | -24.3319 | 0.70182 | 25.0823 | 0 | 3.202e-07 | 6.4393e-12 | 0.70182 | 0 | 0 | 0
0.48 | -24.3319 | 0.70182 | 25.0823 | 0 | 6.4164e-07 | 6.4394e-12 | 0.70182 | 0 | 0 | 0
0.5 | -24.3319 | 0.70182 | 25.0823 | 0 | 1.3307e-06 | 6.4395e-12 | 0.70182 | 0 | 0 | 0
0.52 | -24.3319 | 0.70182 | 25.0823 | 0 | 2.8103e-06 | 6.4396e-12 | 0.70182 | 0 | 0 | 0
0.54 | -24.3319 | 0.70182 | 25.0823 | 0 | 5.991e-06 | 6.4398e-12 | 0.70182 | 0 | 0 | 0
0.56 | -24.3319 | 0.70183 | 25.0823 | 0 | 1.2835e-05 | 6.4401e-12 | 0.70182 | 0 | 0 | 0
0.58 | -24.3319 | 0.70184 | 25.0823 | 0 | 2.7569e-05 | 6.4405e-12 | 0.70182 | 0 | 0 | 0
0.6 | -24.3319 | 0.70188 | 25.0823 | 0 | 5.9311e-05 | 6.4411e-12 | 0.70182 | 0 | 0 | 0
0.62 | -24.3318 | 0.70194 | 25.0823 | 0 | 0.00012772 | 6.442e-12 | 0.70182 | 0 | 0 | 0
0.64 | -24.3317 | 0.70209 | 25.0823 | 0 | 0.00027516 | 6.4433e-12 | 0.70182 | 0 | 0 | 0
0.66 | -24.3313 | 0.70241 | 25.0823 | 0 | 0.00059285 | 6.4452e-12 | 0.70182 | 0 | 0 | 0
0.68 | -24.3307 | 0.70309 | 25.0823 | 0 | 0.0012768 | 6.448e-12 | 0.70182 | 0 | 0 | 0
0.7 | -24.3292 | 0.70456 | 25.0823 | 0 | 0.0027468 | 6.4521e-12 | 0.70182 | 0 | 0 | 0
0.72 | -24.326 | 0.70772 | 25.0823 | 0 | 0.005897 | 6.458e-12 | 0.70182 | 0 | 0 | 0
0.74 | -24.3193 | 0.71444 | 25.0823 | 0 | 0.012616 | 6.4667e-12 | 0.70182 | 0 | 0 | 0
0.76 | -24.3051 | 0.72866 | 25.0823 | 0 | 0.026835 | 6.4793e-12 | 0.70182 | 0 | 0 | 0
0.78 | -24.2754 | 0.75836 | 25.0823 | 0 | 0.056543 | 6.4975e-12 | 0.70182 | 0 | 0 | 0
0.8 | -24.2146 | 0.81915 | 25.0823 | 0 | 0.11733 | 6.5235e-12 | 0.70182 | 0 | 0 | 0
0.82 | -24.0944 | 0.9394 | 25.0823 | 0 | 0.23757 | 6.5601e-12 | 0.70183 | 0 | 0 | 0
0.84 | -23.8685 | 1.1653 | 25.0823 | 0 | 0.46342 | 6.6108e-12 | 0.70183 | 0 | 0 | 0
0.86 | -23.4744 | 1.5594 | 25.0823 | 0 | 0.85753 | 6.6792e-12 | 0.70184 | 0 | 0 | 0
0.88 | -22.8469 | 2.1869 | 25.0823 | 0 | 1.485 | 6.769e-12 | 0.70185 | 0 | 0 | 0
0.9 | -21.9389 | 3.0948 | 25.0823 | 0 | 2.393 | 6.883e-12 | 0.70187 | 0 | 0 | 0
0.92 | -20.7259 | 4.3078 | 25.0823 | 0 | 3.6059 | 7.0228e-12 | 0.70189 | 0 | 0 | 0
0.94 | -19.1873 | 5.8465 | 25.0823 | 0 | 5.1446 | 7.1883e-12 | 0.70192 | 0 | 0 | 0
0.96 | -17.2896 | 7.7441 | 25.0823 | 0 | 7.0422 | 7.3764e-12 | 0.70195 | 0 | 0 | 0
0.98 | -15 | 10.0338 | 25.0823 | 0 | 9.3318 | 7.5802e-12 | 0.70199 | 0 | 0 | 0
1 | -12.3332 | 12.7006 | 25.0823 | 0 | 11.9985 | 7.7887e-12 | 0.70205 | 0 | 0 | 0
1.02 | -9.4163 | 15.6174 | 25.0823 | 0 | 14.9153 | 7.9872e-12 | 0.7021 | 0 | 0 | 0
1.04 | -6.5227 | 18.511 | 25.0823 | 0 | 17.8089 | 8.1597e-12 | 0.70216 | 0 | 0 | 0
1.06 | -4.0016 | 21.0321 | 25.0823 | 0 | 20.3299 | 8.2941e-12 | 0.70221 | 0 | 0 | 0
1.08 | -2.1094 | 22.9244 | 25.0823 | 0 | 22.2221 | 8.3867e-12 | 0.70225 | 0 | 0 | 0
1.1 | -0.8736 | 24.1601 | 25.0823 | 0 | 23.4579 | 8.4439e-12 | 0.70228 | 0 | 0 | 0
solar cell parameters deduced from calculated IV-curve:
Voc = | 1.1141 | Volt | extrapolated
Jsc = | 24.3319 | mA/cm2
FF = | 74.4864 | % | extrapolated
eta = | 20.1926 | %
V_MPP = | 0.864 | Volt
J_MPP = | 23.371 | mA/cm2
SCAPS 3.3.09 ELIS-UGent: Version scaps3309.exe, dated 18-12-2020, 16:03:28
Simulation of I-V curves
Calculation started : | 20-12-2024 at 12:09:40
problem definition file : | new problem
last saved: | 20-12-2024 at 12:10:18
Calculation under illumination
Optical generation from internal SCAPS calculation
Illumination spectrum read from file
spectrum file :
C:\Program Files (x86)\Scaps3309\spectrum\AM1_5G 1 sun.spe last saved: | 22-05-2009 at 14:59:48
Neutral density filter: ND | 0
Transmission of ND filter: | 1
Power from spectrum: | 100 | mW/cm2
Incident power on solar cell structure | 100 | mW/cm2
Working point conditions
Temperature | 300 | K
Workpoint bias voltage | 0 | Volt
Frequency | 1000000 | Hz
Voltage reference convention: voltage referred to right contact, voltage V applied to left contact
Current reference convention: current positive when entering the left contact
Power generated by the cell: = -V*I; power consumed by the cell = +V*I
**Batch parameters**
Cs2TiBr6 (L2)>>thickness[µm]: | 1.8
v(V) | jtot(mA/cm2) | j_total_rec(mA/cm2) | j_total_gen(mA/cm2) | jbulk(mA/cm2) | jifr(mA/cm2) | jminor_left(mA/cm2) | jminor_right(mA/cm2) | j_SRH(mA/cm2) | j_Radiative(mA/cm2) | j_Auger(mA/cm2)
0 | -24.3663 | 0.70182 | 25.1193 | 0 | 2.6374e-08 | 2.0908e-12 | 0.70182 | 0 | 0 | 0
0.02 | -24.3663 | 0.70182 | 25.1193 | 0 | 2.6615e-08 | 2.0909e-12 | 0.70182 | 0 | 0 | 0
0.04 | -24.3663 | 0.70182 | 25.1193 | 0 | 2.6866e-08 | 2.0909e-12 | 0.70182 | 0 | 0 | 0
0.06 | -24.3663 | 0.70182 | 25.1193 | 0 | 2.7128e-08 | 2.0909e-12 | 0.70182 | 0 | 0 | 0
0.08 | -24.3663 | 0.70182 | 25.1193 | 0 | 2.7402e-08 | 2.0909e-12 | 0.70182 | 0 | 0 | 0
0.1 | -24.3663 | 0.70182 | 25.1193 | 0 | 2.769e-08 | 2.091e-12 | 0.70182 | 0 | 0 | 0
0.12 | -24.3663 | 0.70182 | 25.1193 | 0 | 2.7993e-08 | 2.091e-12 | 0.70182 | 0 | 0 | 0
0.14 | -24.3663 | 0.70182 | 25.1193 | 0 | 2.8313e-08 | 2.091e-12 | 0.70182 | 0 | 0 | 0
0.16 | -24.3663 | 0.70182 | 25.1193 | 0 | 2.8653e-08 | 2.0911e-12 | 0.70182 | 0 | 0 | 0
0.18 | -24.3663 | 0.70182 | 25.1193 | 0 | 2.9017e-08 | 2.0911e-12 | 0.70182 | 0 | 0 | 0
0.2 | -24.3663 | 0.70182 | 25.1193 | 0 | 2.941e-08 | 2.0911e-12 | 0.70182 | 0 | 0 | 0
0.22 | -24.3663 | 0.70182 | 25.1193 | 0 | 2.984e-08 | 2.0911e-12 | 0.70182 | 0 | 0 | 0
0.24 | -24.3663 | 0.70182 | 25.1193 | 0 | 3.0324e-08 | 2.0912e-12 | 0.70182 | 0 | 0 | 0
0.26 | -24.3663 | 0.70182 | 25.1193 | 0 | 3.0888e-08 | 2.0912e-12 | 0.70182 | 0 | 0 | 0
0.28 | -24.3663 | 0.70182 | 25.1193 | 0 | 3.1585e-08 | 2.0912e-12 | 0.70182 | 0 | 0 | 0
0.3 | -24.3663 | 0.70182 | 25.1193 | 0 | 3.2519e-08 | 2.0912e-12 | 0.70182 | 0 | 0 | 0
0.32 | -24.3663 | 0.70182 | 25.1193 | 0 | 3.3907e-08 | 2.0912e-12 | 0.70182 | 0 | 0 | 0
0.34 | -24.3663 | 0.70182 | 25.1193 | 0 | 3.6199e-08 | 2.0913e-12 | 0.70182 | 0 | 0 | 0
0.36 | -24.3663 | 0.70182 | 25.1193 | 0 | 4.0342e-08 | 2.0913e-12 | 0.70182 | 0 | 0 | 0
0.38 | -24.3663 | 0.70182 | 25.1193 | 0 | 4.8355e-08 | 2.0913e-12 | 0.70182 | 0 | 0 | 0
0.4 | -24.3663 | 0.70182 | 25.1193 | 0 | 6.4549e-08 | 2.0913e-12 | 0.70182 | 0 | 0 | 0
0.42 | -24.3663 | 0.70182 | 25.1193 | 0 | 9.8158e-08 | 2.0913e-12 | 0.70182 | 0 | 0 | 0
0.44 | -24.3663 | 0.70182 | 25.1193 | 0 | 1.69e-07 | 2.0914e-12 | 0.70182 | 0 | 0 | 0
0.46 | -24.3663 | 0.70182 | 25.1193 | 0 | 3.1968e-07 | 2.0914e-12 | 0.70182 | 0 | 0 | 0
0.48 | -24.3663 | 0.70182 | 25.1193 | 0 | 6.4178e-07 | 2.0914e-12 | 0.70182 | 0 | 0 | 0
0.5 | -24.3663 | 0.70182 | 25.1193 | 0 | 1.3322e-06 | 2.0914e-12 | 0.70182 | 0 | 0 | 0
0.52 | -24.3663 | 0.70182 | 25.1193 | 0 | 2.8149e-06 | 2.0915e-12 | 0.70182 | 0 | 0 | 0
0.54 | -24.3663 | 0.70182 | 25.1193 | 0 | 6.0019e-06 | 2.0916e-12 | 0.70182 | 0 | 0 | 0
0.56 | -24.3663 | 0.70183 | 25.1193 | 0 | 1.2858e-05 | 2.0917e-12 | 0.70182 | 0 | 0 | 0
0.58 | -24.3663 | 0.70184 | 25.1193 | 0 | 2.7619e-05 | 2.0918e-12 | 0.70182 | 0 | 0 | 0
0.6 | -24.3663 | 0.70188 | 25.1193 | 0 | 5.9417e-05 | 2.092e-12 | 0.70182 | 0 | 0 | 0
0.62 | -24.3662 | 0.70195 | 25.1193 | 0 | 0.00012794 | 2.0923e-12 | 0.70182 | 0 | 0 | 0
0.64 | -24.366 | 0.70209 | 25.1193 | 0 | 0.00027563 | 2.0927e-12 | 0.70182 | 0 | 0 | 0
0.66 | -24.3657 | 0.70241 | 25.1193 | 0 | 0.00059384 | 2.0933e-12 | 0.70182 | 0 | 0 | 0
0.68 | -24.365 | 0.7031 | 25.1193 | 0 | 0.0012789 | 2.0942e-12 | 0.70182 | 0 | 0 | 0
0.7 | -24.3636 | 0.70457 | 25.1193 | 0 | 0.0027512 | 2.0955e-12 | 0.70182 | 0 | 0 | 0
0.72 | -24.3604 | 0.70772 | 25.1193 | 0 | 0.0059063 | 2.0975e-12 | 0.70182 | 0 | 0 | 0
0.74 | -24.3537 | 0.71445 | 25.1193 | 0 | 0.012636 | 2.1003e-12 | 0.70182 | 0 | 0 | 0
0.76 | -24.3394 | 0.7287 | 25.1193 | 0 | 0.026876 | 2.1044e-12 | 0.70182 | 0 | 0 | 0
0.78 | -24.3097 | 0.75845 | 25.1193 | 0 | 0.056628 | 2.1103e-12 | 0.70182 | 0 | 0 | 0
0.8 | -24.2488 | 0.81932 | 25.1193 | 0 | 0.1175 | 2.1188e-12 | 0.70182 | 0 | 0 | 0
0.82 | -24.1284 | 0.93973 | 25.1193 | 0 | 0.2379 | 2.1307e-12 | 0.70183 | 0 | 0 | 0
0.84 | -23.9023 | 1.1659 | 25.1193 | 0 | 0.46403 | 2.1471e-12 | 0.70183 | 0 | 0 | 0
0.86 | -23.5077 | 1.5604 | 25.1193 | 0 | 0.85857 | 2.1694e-12 | 0.70184 | 0 | 0 | 0
0.88 | -22.8796 | 2.1885 | 25.1193 | 0 | 1.4866 | 2.1985e-12 | 0.70185 | 0 | 0 | 0
0.9 | -21.971 | 3.0972 | 25.1193 | 0 | 2.3953 | 2.2356e-12 | 0.70187 | 0 | 0 | 0
0.92 | -20.7571 | 4.311 | 25.1193 | 0 | 3.6091 | 2.281e-12 | 0.70189 | 0 | 0 | 0
0.94 | -19.2173 | 5.8508 | 25.1193 | 0 | 5.1489 | 2.3348e-12 | 0.70192 | 0 | 0 | 0
0.96 | -17.3182 | 7.75 | 25.1193 | 0 | 7.048 | 2.3959e-12 | 0.70195 | 0 | 0 | 0
0.98 | -15.0264 | 10.0417 | 25.1193 | 0 | 9.3397 | 2.4621e-12 | 0.70199 | 0 | 0 | 0
1 | -12.3567 | 12.7115 | 25.1193 | 0 | 12.0094 | 2.5299e-12 | 0.70205 | 0 | 0 | 0
1.02 | -9.4361 | 15.632 | 25.1193 | 0 | 14.9299 | 2.5944e-12 | 0.7021 | 0 | 0 | 0
1.04 | -6.538 | 18.5301 | 25.1193 | 0 | 17.8279 | 2.6504e-12 | 0.70216 | 0 | 0 | 0
1.06 | -4.0124 | 21.0557 | 25.1193 | 0 | 20.3535 | 2.6941e-12 | 0.70221 | 0 | 0 | 0
1.08 | -2.1162 | 22.952 | 25.1193 | 0 | 22.2497 | 2.7242e-12 | 0.70225 | 0 | 0 | 0
1.1 | -0.87753 | 24.1906 | 25.1193 | 0 | 23.4883 | 2.7428e-12 | 0.70228 | 0 | 0 | 0
solar cell parameters deduced from calculated IV-curve:
Voc = | 1.1142 | Volt | extrapolated
Jsc = | 24.3663 | mA/cm2
FF = | 74.485 | % | extrapolated
eta = | 20.2213 | %
V_MPP = | 0.86404 | Volt
J_MPP = | 23.4032 | mA/cm2