## Sheet1
SCAPS 3.3.09 ELIS-UGent: Version scaps3309.exe, dated 18-12-2020, 16:03:28
Simulation of I-V curves
Calculation started : | 21-12-2024 at 19:05:00
problem definition file : | new problem
last saved: | 21-12-2024 at 19:05:17
Calculation under illumination
Optical generation from internal SCAPS calculation
Illumination spectrum read from file
spectrum file :
C:\Program Files (x86)\Scaps3309\spectrum\AM1_5G 1 sun.spe last saved: | 22-05-2009 at 14:59:48
Neutral density filter: ND | 0
Transmission of ND filter: | 1
Power from spectrum: | 100 | mW/cm2
Incident power on solar cell structure | 100 | mW/cm2
Working point conditions
Temperature | 300 | K
Workpoint bias voltage | 0 | Volt
Frequency | 1000000 | Hz
Voltage reference convention: voltage referred to right contact, voltage V applied to left contact
Current reference convention: current positive when entering the left contact
Power generated by the cell: = -V*I; power consumed by the cell = +V*I
**Batch parameters**
temperature [K]: | 300
v(V) | jtot(mA/cm2) | j_total_rec(mA/cm2) | j_total_gen(mA/cm2) | jbulk(mA/cm2) | jifr(mA/cm2) | jminor_left(mA/cm2) | jminor_right(mA/cm2) | j_SRH(mA/cm2) | j_Radiative(mA/cm2) | j_Auger(mA/cm2)
0 | -23.5517 | 0.69934 | 24.2699 | 0 | 0.00011689 | 3.5645e-06 | 0.69922 | 0 | 0 | 0
0.02 | -23.5517 | 0.69935 | 24.2699 | 0 | 0.00011942 | 3.5654e-06 | 0.69922 | 0 | 0 | 0
0.04 | -23.5517 | 0.69935 | 24.2699 | 0 | 0.00012466 | 3.5664e-06 | 0.69922 | 0 | 0 | 0
0.06 | -23.5517 | 0.69936 | 24.2699 | 0 | 0.00013568 | 3.5674e-06 | 0.69922 | 0 | 0 | 0
0.08 | -23.5517 | 0.69939 | 24.2699 | 0 | 0.00015904 | 3.5686e-06 | 0.69922 | 0 | 0 | 0
0.1 | -23.5516 | 0.69944 | 24.2699 | 0 | 0.00020872 | 3.5699e-06 | 0.69922 | 0 | 0 | 0
0.12 | -23.5515 | 0.69954 | 24.2699 | 0 | 0.00031444 | 3.5715e-06 | 0.69922 | 0 | 0 | 0
0.14 | -23.5513 | 0.69977 | 24.2699 | 0 | 0.00053908 | 3.5735e-06 | 0.69922 | 0 | 0 | 0
0.16 | -23.5508 | 0.70024 | 24.2699 | 0 | 0.0010146 | 3.5761e-06 | 0.69922 | 0 | 0 | 0
0.18 | -23.5498 | 0.70124 | 24.2699 | 0 | 0.0020142 | 3.5796e-06 | 0.69922 | 0 | 0 | 0
0.2 | -23.5478 | 0.70332 | 24.2699 | 0 | 0.0040948 | 3.5844e-06 | 0.69922 | 0 | 0 | 0
0.22 | -23.5435 | 0.70759 | 24.2699 | 0 | 0.0083622 | 3.591e-06 | 0.69922 | 0 | 0 | 0
0.24 | -23.5349 | 0.71617 | 24.2699 | 0 | 0.01694 | 3.6002e-06 | 0.69922 | 0 | 0 | 0
0.26 | -23.5181 | 0.73296 | 24.2699 | 0 | 0.033732 | 3.6127e-06 | 0.69922 | 0 | 0 | 0
0.28 | -23.4863 | 0.76476 | 24.2699 | 0 | 0.06553 | 3.6295e-06 | 0.69922 | 0 | 0 | 0
0.3 | -23.4284 | 0.82265 | 24.2699 | 0 | 0.12342 | 3.6517e-06 | 0.69922 | 0 | 0 | 0
0.32 | -23.3275 | 0.92357 | 24.2699 | 0 | 0.22434 | 3.6803e-06 | 0.69922 | 0 | 0 | 0
0.34 | -23.1592 | 1.0918 | 24.2699 | 0 | 0.39262 | 3.7161e-06 | 0.69922 | 0 | 0 | 0
0.36 | -22.8903 | 1.3608 | 24.2699 | 0 | 0.66156 | 3.7599e-06 | 0.69922 | 0 | 0 | 0
0.38 | -22.4767 | 1.7744 | 24.2699 | 0 | 1.0752 | 3.8121e-06 | 0.69922 | 0 | 0 | 0
0.4 | -21.8621 | 2.389 | 24.2699 | 0 | 1.6897 | 3.8731e-06 | 0.69922 | 0 | 0 | 0
0.42 | -20.9779 | 3.2731 | 24.2699 | 0 | 2.5739 | 3.9425e-06 | 0.69922 | 0 | 0 | 0
0.44 | -19.7474 | 4.5037 | 24.2699 | 0 | 3.8045 | 4.0194e-06 | 0.69922 | 0 | 0 | 0
0.46 | -18.0979 | 6.1531 | 24.2699 | 0 | 5.4539 | 4.1022e-06 | 0.69922 | 0 | 0 | 0
0.48 | -15.9856 | 8.2655 | 24.2699 | 0 | 7.5663 | 4.1882e-06 | 0.69922 | 0 | 0 | 0
0.5 | -13.4313 | 10.8197 | 24.2699 | 0 | 10.1205 | 4.2739e-06 | 0.69922 | 0 | 0 | 0
0.52 | -10.5607 | 13.6904 | 24.2699 | 0 | 12.9911 | 4.3548e-06 | 0.69922 | 0 | 0 | 0
0.54 | -7.6216 | 16.6294 | 24.2699 | 0 | 15.9302 | 4.426e-06 | 0.69923 | 0 | 0 | 0
0.56 | -4.9412 | 19.3099 | 24.2699 | 0 | 18.6107 | 4.4836e-06 | 0.69923 | 0 | 0 | 0
0.58 | -2.8041 | 21.447 | 24.2699 | 0 | 20.7477 | 4.5255e-06 | 0.69923 | 0 | 0 | 0
0.6 | -1.3214 | 22.9296 | 24.2699 | 0 | 22.2304 | 4.5528e-06 | 0.69923 | 0 | 0 | 0
0.62 | -0.41207 | 23.839 | 24.2699 | 0 | 23.1398 | 4.5689e-06 | 0.69923 | 0 | 0 | 0
0.64 | 0.096815 | 24.3479 | 24.2699 | 0 | 23.6487 | 4.5778e-06 | 0.69923 | 0 | 0 | 0
solar cell parameters deduced from calculated IV-curve:
Voc = | 0.63465 | Volt
Jsc = | 23.5517 | mA/cm2
FF = | 58.9507 | %
eta = | 8.8115 | %
V_MPP = | 0.41818 | Volt
J_MPP = | 21.0708 | mA/cm2
SCAPS 3.3.09 ELIS-UGent: Version scaps3309.exe, dated 18-12-2020, 16:03:28
Simulation of I-V curves
Calculation started : | 21-12-2024 at 19:05:08
problem definition file : | new problem
last saved: | 21-12-2024 at 19:05:17
Calculation under illumination
Optical generation from internal SCAPS calculation
Illumination spectrum read from file
spectrum file :
C:\Program Files (x86)\Scaps3309\spectrum\AM1_5G 1 sun.spe last saved: | 22-05-2009 at 14:59:48
Neutral density filter: ND | 0
Transmission of ND filter: | 1
Power from spectrum: | 100 | mW/cm2
Incident power on solar cell structure | 100 | mW/cm2
Working point conditions
Temperature | 450 | K
Workpoint bias voltage | 0 | Volt
Frequency | 1000000 | Hz
Voltage reference convention: voltage referred to right contact, voltage V applied to left contact
Current reference convention: current positive when entering the left contact
Power generated by the cell: = -V*I; power consumed by the cell = +V*I
**Batch parameters**
temperature [K]: | 450
v(V) | jtot(mA/cm2) | j_total_rec(mA/cm2) | j_total_gen(mA/cm2) | jbulk(mA/cm2) | jifr(mA/cm2) | jminor_left(mA/cm2) | jminor_right(mA/cm2) | j_SRH(mA/cm2) | j_Radiative(mA/cm2) | j_Auger(mA/cm2)
0 | -23.1636 | 1.0956 | 24.2699 | 0 | 0.39646 | 3.7394e-06 | 0.69916 | 0 | 0 | 0
0.02 | -22.9908 | 1.2685 | 24.2699 | 0 | 0.56931 | 3.7707e-06 | 0.69916 | 0 | 0 | 0
0.04 | -22.7561 | 1.5032 | 24.2699 | 0 | 0.80399 | 3.8061e-06 | 0.69916 | 0 | 0 | 0
0.06 | -22.4428 | 1.8165 | 24.2699 | 0 | 1.1173 | 3.8459e-06 | 0.69916 | 0 | 0 | 0
0.08 | -22.0308 | 2.2284 | 24.2699 | 0 | 1.5293 | 3.89e-06 | 0.69916 | 0 | 0 | 0
0.1 | -21.4971 | 2.7622 | 24.2699 | 0 | 2.063 | 3.9385e-06 | 0.69916 | 0 | 0 | 0
0.12 | -20.8155 | 3.4438 | 24.2699 | 0 | 2.7447 | 3.9911e-06 | 0.69916 | 0 | 0 | 0
0.14 | -19.9579 | 4.3014 | 24.2699 | 0 | 3.6023 | 4.0475e-06 | 0.69916 | 0 | 0 | 0
0.16 | -18.8966 | 5.3627 | 24.2699 | 0 | 4.6635 | 4.1071e-06 | 0.69916 | 0 | 0 | 0
0.18 | -17.6085 | 6.6508 | 24.2699 | 0 | 5.9516 | 4.1691e-06 | 0.69916 | 0 | 0 | 0
0.2 | -16.0809 | 8.1784 | 24.2699 | 0 | 7.4793 | 4.2324e-06 | 0.69916 | 0 | 0 | 0
0.22 | -14.3207 | 9.9386 | 24.2699 | 0 | 9.2394 | 4.2956e-06 | 0.69916 | 0 | 0 | 0
0.24 | -12.3629 | 11.8963 | 24.2699 | 0 | 11.1972 | 4.357e-06 | 0.69916 | 0 | 0 | 0
0.26 | -10.2787 | 13.9806 | 24.2699 | 0 | 13.2814 | 4.4147e-06 | 0.69916 | 0 | 0 | 0
0.28 | -8.1738 | 16.0855 | 24.2699 | 0 | 15.3863 | 4.4669e-06 | 0.69916 | 0 | 0 | 0
0.3 | -6.1748 | 18.0845 | 24.2699 | 0 | 17.3853 | 4.5119e-06 | 0.69917 | 0 | 0 | 0
0.32 | -4.4016 | 19.8577 | 24.2699 | 0 | 19.1585 | 4.5488e-06 | 0.69917 | 0 | 0 | 0
0.34 | -2.9361 | 21.3232 | 24.2699 | 0 | 20.624 | 4.5774e-06 | 0.69917 | 0 | 0 | 0
0.36 | -1.8043 | 22.4549 | 24.2699 | 0 | 21.7558 | 4.5985e-06 | 0.69917 | 0 | 0 | 0
0.38 | -0.98084 | 23.2784 | 24.2699 | 0 | 22.5793 | 4.6133e-06 | 0.69917 | 0 | 0 | 0
0.4 | -0.41029 | 23.849 | 24.2699 | 0 | 23.1498 | 4.6234e-06 | 0.69917 | 0 | 0 | 0
0.42 | -0.029075 | 24.2302 | 24.2699 | 0 | 23.531 | 4.63e-06 | 0.69917 | 0 | 0 | 0
0.44 | 0.21911 | 24.4784 | 24.2699 | 0 | 23.7792 | 4.6344e-06 | 0.69917 | 0 | 0 | 0
solar cell parameters deduced from calculated IV-curve:
Voc = | 0.42189 | Volt
Jsc = | 23.1636 | mA/cm2
FF = | 32.9124 | %
eta = | 3.2163 | %
V_MPP = | 0.19893 | Volt
J_MPP = | 16.1685 | mA/cm2
SCAPS 3.3.09 ELIS-UGent: Version scaps3309.exe, dated 18-12-2020, 16:03:28
Simulation of I-V curves
Calculation started : | 21-12-2024 at 19:05:10
problem definition file : | new problem
last saved: | 21-12-2024 at 19:05:18
Calculation under illumination
Optical generation from internal SCAPS calculation
Illumination spectrum read from file
spectrum file :
C:\Program Files (x86)\Scaps3309\spectrum\AM1_5G 1 sun.spe last saved: | 22-05-2009 at 14:59:48
Neutral density filter: ND | 0
Transmission of ND filter: | 1
Power from spectrum: | 100 | mW/cm2
Incident power on solar cell structure | 100 | mW/cm2
Working point conditions
Temperature | 500 | K
Workpoint bias voltage | 0 | Volt
Frequency | 1000000 | Hz
Voltage reference convention: voltage referred to right contact, voltage V applied to left contact
Current reference convention: current positive when entering the left contact
Power generated by the cell: = -V*I; power consumed by the cell = +V*I
**Batch parameters**
temperature [K]: | 500
v(V) | jtot(mA/cm2) | j_total_rec(mA/cm2) | j_total_gen(mA/cm2) | jbulk(mA/cm2) | jifr(mA/cm2) | jminor_left(mA/cm2) | jminor_right(mA/cm2) | j_SRH(mA/cm2) | j_Radiative(mA/cm2) | j_Auger(mA/cm2)
0 | -22.0917 | 2.1751 | 24.2699 | 0 | 1.476 | 3.8915e-06 | 0.69913 | 0 | 0 | 0
0.02 | -21.6278 | 2.639 | 24.2699 | 0 | 1.9399 | 3.9354e-06 | 0.69913 | 0 | 0 | 0
0.04 | -21.0473 | 3.2195 | 24.2699 | 0 | 2.5203 | 3.9827e-06 | 0.69913 | 0 | 0 | 0
0.06 | -20.3298 | 3.9369 | 24.2699 | 0 | 3.2378 | 4.0332e-06 | 0.69913 | 0 | 0 | 0
0.08 | -19.4545 | 4.8123 | 24.2699 | 0 | 4.1131 | 4.0866e-06 | 0.69913 | 0 | 0 | 0
0.1 | -18.4023 | 5.8645 | 24.2699 | 0 | 5.1654 | 4.1423e-06 | 0.69913 | 0 | 0 | 0
0.12 | -17.1588 | 7.1079 | 24.2699 | 0 | 6.4088 | 4.1995e-06 | 0.69913 | 0 | 0 | 0
0.14 | -15.7193 | 8.5475 | 24.2699 | 0 | 7.8484 | 4.2575e-06 | 0.69913 | 0 | 0 | 0
0.16 | -14.0934 | 10.1734 | 24.2699 | 0 | 9.4742 | 4.315e-06 | 0.69913 | 0 | 0 | 0
0.18 | -12.3117 | 11.955 | 24.2699 | 0 | 11.2559 | 4.3708e-06 | 0.69914 | 0 | 0 | 0
0.2 | -10.4283 | 13.8385 | 24.2699 | 0 | 13.1394 | 4.4234e-06 | 0.69914 | 0 | 0 | 0
0.22 | -8.521 | 15.7458 | 24.2699 | 0 | 15.0466 | 4.4715e-06 | 0.69914 | 0 | 0 | 0
0.24 | -6.6829 | 17.5838 | 24.2699 | 0 | 16.8847 | 4.5139e-06 | 0.69914 | 0 | 0 | 0
0.26 | -5.0062 | 19.2606 | 24.2699 | 0 | 18.5615 | 4.5497e-06 | 0.69914 | 0 | 0 | 0
0.28 | -3.5623 | 20.7045 | 24.2699 | 0 | 20.0054 | 4.5787e-06 | 0.69914 | 0 | 0 | 0
0.3 | -2.3878 | 21.8789 | 24.2699 | 0 | 21.1798 | 4.6011e-06 | 0.69914 | 0 | 0 | 0
0.32 | -1.4815 | 22.7852 | 24.2699 | 0 | 22.0861 | 4.6178e-06 | 0.69914 | 0 | 0 | 0
0.34 | -0.81306 | 23.4537 | 24.2699 | 0 | 22.7546 | 4.6298e-06 | 0.69914 | 0 | 0 | 0
0.36 | -0.33775 | 23.929 | 24.2699 | 0 | 23.2299 | 4.6381e-06 | 0.69914 | 0 | 0 | 0
0.38 | -0.0091829 | 24.2576 | 24.2699 | 0 | 23.5584 | 4.6439e-06 | 0.69915 | 0 | 0 | 0
0.4 | 0.21359 | 24.4804 | 24.2699 | 0 | 23.7812 | 4.6478e-06 | 0.69915 | 0 | 0 | 0
solar cell parameters deduced from calculated IV-curve:
Voc = | 0.38067 | Volt
Jsc = | 22.0917 | mA/cm2
FF = | 26.8197 | %
eta = | 2.2554 | %
V_MPP = | 0.16205 | Volt
J_MPP = | 13.9181 | mA/cm2
THICKNESS GRAPH PLOTS
SCAPS 3.3.09 ELIS-UGent: Version scaps3309.exe, dated 18-12-2020, 16:03:28
Simulation of I-V curves
Calculation started : | 21-12-2024 at 19:08:08
problem definition file : | new problem
last saved: | 21-12-2024 at 19:10:11
Calculation under illumination
Optical generation from internal SCAPS calculation
Illumination spectrum read from file
spectrum file :
C:\Program Files (x86)\Scaps3309\spectrum\AM1_5G 1 sun.spe last saved: | 22-05-2009 at 14:59:48
Neutral density filter: ND | 0
Transmission of ND filter: | 1
Power from spectrum: | 100 | mW/cm2
Incident power on solar cell structure | 100 | mW/cm2
Working point conditions
Temperature | 300 | K
Workpoint bias voltage | 0 | Volt
Frequency | 1000000 | Hz
Voltage reference convention: voltage referred to right contact, voltage V applied to left contact
Current reference convention: current positive when entering the left contact
Power generated by the cell: = -V*I; power consumed by the cell = +V*I
**Batch parameters**
Cs2TiBr6 (L2)>>thickness[µm]: | 1
v(V) | jtot(mA/cm2) | j_total_rec(mA/cm2) | j_total_gen(mA/cm2) | jbulk(mA/cm2) | jifr(mA/cm2) | jminor_left(mA/cm2) | jminor_right(mA/cm2) | j_SRH(mA/cm2) | j_Radiative(mA/cm2) | j_Auger(mA/cm2)
0 | -23.7506 | 0.69934 | 24.4712 | 0 | 0.00011701 | 1.3308e-06 | 0.69922 | 0 | 0 | 0
0.02 | -23.7506 | 0.69934 | 24.4712 | 0 | 0.00011957 | 1.3311e-06 | 0.69922 | 0 | 0 | 0
0.04 | -23.7506 | 0.69935 | 24.4712 | 0 | 0.00012488 | 1.3315e-06 | 0.69922 | 0 | 0 | 0
0.06 | -23.7506 | 0.69936 | 24.4712 | 0 | 0.00013606 | 1.3318e-06 | 0.69922 | 0 | 0 | 0
0.08 | -23.7506 | 0.69938 | 24.4712 | 0 | 0.00015975 | 1.3322e-06 | 0.69922 | 0 | 0 | 0
0.1 | -23.7505 | 0.69943 | 24.4712 | 0 | 0.00021015 | 1.3327e-06 | 0.69922 | 0 | 0 | 0
0.12 | -23.7504 | 0.69954 | 24.4712 | 0 | 0.00031744 | 1.3333e-06 | 0.69922 | 0 | 0 | 0
0.14 | -23.7502 | 0.69977 | 24.4712 | 0 | 0.00054539 | 1.334e-06 | 0.69922 | 0 | 0 | 0
0.16 | -23.7497 | 0.70025 | 24.4712 | 0 | 0.0010278 | 1.335e-06 | 0.69922 | 0 | 0 | 0
0.18 | -23.7487 | 0.70127 | 24.4712 | 0 | 0.0020418 | 1.3362e-06 | 0.69922 | 0 | 0 | 0
0.2 | -23.7466 | 0.70338 | 24.4712 | 0 | 0.0041513 | 1.338e-06 | 0.69922 | 0 | 0 | 0
0.22 | -23.7423 | 0.7077 | 24.4712 | 0 | 0.0084754 | 1.3405e-06 | 0.69922 | 0 | 0 | 0
0.24 | -23.7336 | 0.71639 | 24.4712 | 0 | 0.017162 | 1.3439e-06 | 0.69922 | 0 | 0 | 0
0.26 | -23.7166 | 0.73338 | 24.4712 | 0 | 0.034152 | 1.3486e-06 | 0.69922 | 0 | 0 | 0
0.28 | -23.6845 | 0.76552 | 24.4712 | 0 | 0.066296 | 1.355e-06 | 0.69922 | 0 | 0 | 0
0.3 | -23.626 | 0.82399 | 24.4712 | 0 | 0.12476 | 1.3633e-06 | 0.69922 | 0 | 0 | 0
0.32 | -23.5242 | 0.92582 | 24.4712 | 0 | 0.2266 | 1.374e-06 | 0.69922 | 0 | 0 | 0
0.34 | -23.3545 | 1.0955 | 24.4712 | 0 | 0.39626 | 1.3874e-06 | 0.69922 | 0 | 0 | 0
0.36 | -23.0836 | 1.3664 | 24.4712 | 0 | 0.6672 | 1.4038e-06 | 0.69922 | 0 | 0 | 0
0.38 | -22.6671 | 1.7829 | 24.4712 | 0 | 1.0836 | 1.4233e-06 | 0.69922 | 0 | 0 | 0
0.4 | -22.0487 | 2.4013 | 24.4712 | 0 | 1.7021 | 1.4461e-06 | 0.69922 | 0 | 0 | 0
0.42 | -21.1594 | 3.2906 | 24.4712 | 0 | 2.5914 | 1.472e-06 | 0.69922 | 0 | 0 | 0
0.44 | -19.922 | 4.5279 | 24.4712 | 0 | 3.8287 | 1.5008e-06 | 0.69922 | 0 | 0 | 0
0.46 | -18.2639 | 6.1861 | 24.4712 | 0 | 5.4868 | 1.5317e-06 | 0.69922 | 0 | 0 | 0
0.48 | -16.1406 | 8.3094 | 24.4712 | 0 | 7.6101 | 1.5639e-06 | 0.69922 | 0 | 0 | 0
0.5 | -13.5726 | 10.8773 | 24.4712 | 0 | 10.1781 | 1.5959e-06 | 0.69922 | 0 | 0 | 0
0.52 | -10.6849 | 13.7651 | 24.4712 | 0 | 13.0659 | 1.6262e-06 | 0.69922 | 0 | 0 | 0
0.54 | -7.7247 | 16.7253 | 24.4712 | 0 | 16.0261 | 1.6529e-06 | 0.69923 | 0 | 0 | 0
0.56 | -5.02 | 19.43 | 24.4712 | 0 | 18.7308 | 1.6744e-06 | 0.69923 | 0 | 0 | 0
0.58 | -2.8585 | 21.5915 | 24.4712 | 0 | 20.8923 | 1.6902e-06 | 0.69923 | 0 | 0 | 0
0.6 | -1.3553 | 23.0947 | 24.4712 | 0 | 22.3955 | 1.7005e-06 | 0.69923 | 0 | 0 | 0
0.62 | -0.43119 | 24.0188 | 24.4712 | 0 | 23.3196 | 1.7065e-06 | 0.69923 | 0 | 0 | 0
0.64 | 0.086644 | 24.5366 | 24.4712 | 0 | 23.8374 | 1.7099e-06 | 0.69923 | 0 | 0 | 0
solar cell parameters deduced from calculated IV-curve:
Voc = | 0.63523 | Volt
Jsc = | 23.7506 | mA/cm2
FF = | 58.9085 | %
eta = | 8.8876 | %
V_MPP = | 0.41834 | Volt
J_MPP = | 21.2449 | mA/cm2
SCAPS 3.3.09 ELIS-UGent: Version scaps3309.exe, dated 18-12-2020, 16:03:28
Simulation of I-V curves
Calculation started : | 21-12-2024 at 19:08:19
problem definition file : | new problem
last saved: | 21-12-2024 at 19:10:11
Calculation under illumination
Optical generation from internal SCAPS calculation
Illumination spectrum read from file
spectrum file :
C:\Program Files (x86)\Scaps3309\spectrum\AM1_5G 1 sun.spe last saved: | 22-05-2009 at 14:59:48
Neutral density filter: ND | 0
Transmission of ND filter: | 1
Power from spectrum: | 100 | mW/cm2
Incident power on solar cell structure | 100 | mW/cm2
Working point conditions
Temperature | 300 | K
Workpoint bias voltage | 0 | Volt
Frequency | 1000000 | Hz
Voltage reference convention: voltage referred to right contact, voltage V applied to left contact
Current reference convention: current positive when entering the left contact
Power generated by the cell: = -V*I; power consumed by the cell = +V*I
**Batch parameters**
Cs2TiBr6 (L2)>>thickness[µm]: | 1.6
v(V) | jtot(mA/cm2) | j_total_rec(mA/cm2) | j_total_gen(mA/cm2) | jbulk(mA/cm2) | jifr(mA/cm2) | jminor_left(mA/cm2) | jminor_right(mA/cm2) | j_SRH(mA/cm2) | j_Radiative(mA/cm2) | j_Auger(mA/cm2)
0 | -24.2993 | 0.69934 | 25.0336 | 0 | 0.0001175 | 3.7145e-09 | 0.69922 | 0 | 0 | 0
0.02 | -24.2993 | 0.69934 | 25.0336 | 0 | 0.00012016 | 3.715e-09 | 0.69922 | 0 | 0 | 0
0.04 | -24.2993 | 0.69935 | 25.0336 | 0 | 0.0001257 | 3.7156e-09 | 0.69922 | 0 | 0 | 0
0.06 | -24.2993 | 0.69936 | 25.0336 | 0 | 0.00013736 | 3.7164e-09 | 0.69922 | 0 | 0 | 0
0.08 | -24.2992 | 0.69939 | 25.0336 | 0 | 0.00016212 | 3.7172e-09 | 0.69922 | 0 | 0 | 0
0.1 | -24.2992 | 0.69944 | 25.0336 | 0 | 0.00021479 | 3.7183e-09 | 0.69922 | 0 | 0 | 0
0.12 | -24.2991 | 0.69955 | 25.0336 | 0 | 0.00032685 | 3.7197e-09 | 0.69922 | 0 | 0 | 0
0.14 | -24.2988 | 0.69979 | 25.0336 | 0 | 0.00056476 | 3.7216e-09 | 0.69922 | 0 | 0 | 0
0.16 | -24.2983 | 0.70029 | 25.0336 | 0 | 0.0010677 | 3.7242e-09 | 0.69922 | 0 | 0 | 0
0.18 | -24.2973 | 0.70135 | 25.0336 | 0 | 0.0021232 | 3.7278e-09 | 0.69922 | 0 | 0 | 0
0.2 | -24.2951 | 0.70354 | 25.0336 | 0 | 0.0043151 | 3.7328e-09 | 0.69922 | 0 | 0 | 0
0.22 | -24.2906 | 0.70802 | 25.0336 | 0 | 0.0087995 | 3.7398e-09 | 0.69922 | 0 | 0 | 0
0.24 | -24.2816 | 0.71701 | 25.0336 | 0 | 0.017789 | 3.7494e-09 | 0.69922 | 0 | 0 | 0
0.26 | -24.2641 | 0.73455 | 25.0336 | 0 | 0.035331 | 3.7627e-09 | 0.69922 | 0 | 0 | 0
0.28 | -24.231 | 0.76766 | 25.0336 | 0 | 0.068436 | 3.7805e-09 | 0.69922 | 0 | 0 | 0
0.3 | -24.1709 | 0.82772 | 25.0336 | 0 | 0.12849 | 3.804e-09 | 0.69922 | 0 | 0 | 0
0.32 | -24.0666 | 0.93204 | 25.0336 | 0 | 0.23282 | 3.834e-09 | 0.69922 | 0 | 0 | 0
0.34 | -23.8932 | 1.1054 | 25.0336 | 0 | 0.40619 | 3.8717e-09 | 0.69922 | 0 | 0 | 0
0.36 | -23.617 | 1.3816 | 25.0336 | 0 | 0.68239 | 3.9177e-09 | 0.69922 | 0 | 0 | 0
0.38 | -23.1934 | 1.8052 | 25.0336 | 0 | 1.106 | 3.9725e-09 | 0.69922 | 0 | 0 | 0
0.4 | -22.5654 | 2.4332 | 25.0336 | 0 | 1.734 | 4.0363e-09 | 0.69922 | 0 | 0 | 0
0.42 | -21.6639 | 3.3347 | 25.0336 | 0 | 2.6355 | 4.1088e-09 | 0.69922 | 0 | 0 | 0
0.44 | -20.4116 | 4.587 | 25.0336 | 0 | 3.8878 | 4.1891e-09 | 0.69922 | 0 | 0 | 0
0.46 | -18.7353 | 6.2633 | 25.0336 | 0 | 5.5641 | 4.2755e-09 | 0.69922 | 0 | 0 | 0
0.48 | -16.5901 | 8.4085 | 25.0336 | 0 | 7.7093 | 4.3652e-09 | 0.69922 | 0 | 0 | 0
0.5 | -13.9945 | 11.0041 | 25.0336 | 0 | 10.3049 | 4.4547e-09 | 0.69922 | 0 | 0 | 0
0.52 | -11.0693 | 13.9293 | 25.0336 | 0 | 13.2301 | 4.5393e-09 | 0.69922 | 0 | 0 | 0
0.54 | -8.057 | 16.9417 | 25.0336 | 0 | 16.2424 | 4.6142e-09 | 0.69923 | 0 | 0 | 0
0.56 | -5.2842 | 19.7144 | 25.0336 | 0 | 19.0152 | 4.6752e-09 | 0.69923 | 0 | 0 | 0
0.58 | -3.0469 | 21.9517 | 25.0336 | 0 | 21.2525 | 4.7201e-09 | 0.69923 | 0 | 0 | 0
0.6 | -1.4749 | 23.5237 | 25.0336 | 0 | 22.8245 | 4.7497e-09 | 0.69923 | 0 | 0 | 0
0.62 | -0.50007 | 24.4985 | 25.0336 | 0 | 23.7993 | 4.7673e-09 | 0.69923 | 0 | 0 | 0
0.64 | 0.049651 | 25.0483 | 25.0336 | 0 | 24.349 | 4.777e-09 | 0.69923 | 0 | 0 | 0
solar cell parameters deduced from calculated IV-curve:
Voc = | 0.63729 | Volt
Jsc = | 24.2993 | mA/cm2
FF = | 58.7589 | %
eta = | 9.0992 | %
V_MPP = | 0.41881 | Volt
J_MPP = | 21.7263 | mA/cm2