## Sheet1
SCAPS 3.3.09 ELIS-UGent: Version scaps3309.exe, dated 18-12-2020, 16:03:28
Simulation of I-V curves
Calculation started : | 21-12-2024 at 20:36:34
problem definition file : | new problem
last saved: | 21-12-2024 at 20:36:44
Calculation under illumination
Optical generation from internal SCAPS calculation
Illumination spectrum read from file
spectrum file :
C:\Program Files (x86)\Scaps3309\spectrum\AM1_5G 1 sun.spe last saved: | 22-05-2009 at 14:59:48
Neutral density filter: ND | 0
Transmission of ND filter: | 1
Power from spectrum: | 100 | mW/cm2
Incident power on solar cell structure | 100 | mW/cm2
Working point conditions
Temperature | 300 | K
Workpoint bias voltage | 0 | Volt
Frequency | 1000000 | Hz
Voltage reference convention: voltage referred to right contact, voltage V applied to left contact
Current reference convention: current positive when entering the left contact
Power generated by the cell: = -V*I; power consumed by the cell = +V*I
**Batch parameters**
temperature [K]: | 300
v(V) | jtot(mA/cm2) | j_total_rec(mA/cm2) | j_total_gen(mA/cm2) | jbulk(mA/cm2) | jifr(mA/cm2) | jminor_left(mA/cm2) | jminor_right(mA/cm2) | j_SRH(mA/cm2) | j_Radiative(mA/cm2) | j_Auger(mA/cm2)
0 | -23.5461 | 0.71088 | 24.2696 | 0 | 0.013231 | 0.00056691 | 0.69708 | 0 | 0 | 0
0.02 | -23.5323 | 0.72474 | 24.2696 | 0 | 0.027064 | 0.00058819 | 0.69708 | 0 | 0 | 0
0.04 | -23.505 | 0.75196 | 24.2696 | 0 | 0.054263 | 0.00061106 | 0.69709 | 0 | 0 | 0
0.06 | -23.4532 | 0.80376 | 24.2696 | 0 | 0.10604 | 0.00063509 | 0.69709 | 0 | 0 | 0
0.08 | -23.3584 | 0.89859 | 24.2696 | 0 | 0.20084 | 0.00065983 | 0.69709 | 0 | 0 | 0
0.1 | -23.1924 | 1.0646 | 24.2696 | 0 | 0.36685 | 0.00068478 | 0.69709 | 0 | 0 | 0
0.12 | -22.915 | 1.3419 | 24.2696 | 0 | 0.64415 | 0.00070942 | 0.69709 | 0 | 0 | 0
0.14 | -22.473 | 1.784 | 24.2696 | 0 | 1.0862 | 0.00073327 | 0.69709 | 0 | 0 | 0
0.16 | -21.7986 | 2.4584 | 24.2696 | 0 | 1.7606 | 0.00075589 | 0.69709 | 0 | 0 | 0
0.18 | -20.811 | 3.446 | 24.2696 | 0 | 2.7482 | 0.00077689 | 0.6971 | 0 | 0 | 0
0.2 | -19.4216 | 4.8354 | 24.2696 | 0 | 4.1375 | 0.00079598 | 0.6971 | 0 | 0 | 0
0.22 | -17.5503 | 6.7067 | 24.2696 | 0 | 6.0088 | 0.00081292 | 0.69711 | 0 | 0 | 0
0.24 | -15.1597 | 9.0972 | 24.2696 | 0 | 8.3993 | 0.00082752 | 0.69713 | 0 | 0 | 0
0.26 | -12.3093 | 11.9477 | 24.2696 | 0 | 11.2497 | 0.00083967 | 0.69715 | 0 | 0 | 0
0.28 | -9.2079 | 15.0491 | 24.2696 | 0 | 14.3511 | 0.00084931 | 0.69717 | 0 | 0 | 0
0.3 | -6.2097 | 18.0473 | 24.2696 | 0 | 17.3492 | 0.00085649 | 0.6972 | 0 | 0 | 0
0.32 | -3.6933 | 20.5637 | 24.2696 | 0 | 19.8656 | 0.00086143 | 0.69724 | 0 | 0 | 0
0.34 | -1.8745 | 22.3825 | 24.2696 | 0 | 21.6844 | 0.00086454 | 0.69728 | 0 | 0 | 0
0.36 | -0.72585 | 23.5311 | 24.2696 | 0 | 22.833 | 0.00086635 | 0.69732 | 0 | 0 | 0
0.38 | -0.070918 | 24.1861 | 24.2696 | 0 | 23.4878 | 0.00086733 | 0.69736 | 0 | 0 | 0
0.4 | 0.2784 | 24.5354 | 24.2696 | 0 | 23.8371 | 0.00086784 | 0.6974 | 0 | 0 | 0
solar cell parameters deduced from calculated IV-curve:
Voc = | 0.38296 | Volt
Jsc = | 23.5461 | mA/cm2
FF = | 43.2259 | %
eta = | 3.8977 | %
V_MPP = | 0.20783 | Volt
J_MPP = | 18.7543 | mA/cm2
SCAPS 3.3.09 ELIS-UGent: Version scaps3309.exe, dated 18-12-2020, 16:03:28
Simulation of I-V curves
Calculation started : | 21-12-2024 at 20:36:39
problem definition file : | new problem
last saved: | 21-12-2024 at 20:36:45
Calculation under illumination
Optical generation from internal SCAPS calculation
Illumination spectrum read from file
spectrum file :
C:\Program Files (x86)\Scaps3309\spectrum\AM1_5G 1 sun.spe last saved: | 22-05-2009 at 14:59:48
Neutral density filter: ND | 0
Transmission of ND filter: | 1
Power from spectrum: | 100 | mW/cm2
Incident power on solar cell structure | 100 | mW/cm2
Working point conditions
Temperature | 450 | K
Workpoint bias voltage | 0 | Volt
Frequency | 1000000 | Hz
Voltage reference convention: voltage referred to right contact, voltage V applied to left contact
Current reference convention: current positive when entering the left contact
Power generated by the cell: = -V*I; power consumed by the cell = +V*I
**Batch parameters**
temperature [K]: | 450
v(V) | jtot(mA/cm2) | j_total_rec(mA/cm2) | j_total_gen(mA/cm2) | jbulk(mA/cm2) | jifr(mA/cm2) | jminor_left(mA/cm2) | jminor_right(mA/cm2) | j_SRH(mA/cm2) | j_Radiative(mA/cm2) | j_Auger(mA/cm2)
0 | -16.9888 | 7.2806 | 24.2696 | 0 | 6.5835 | 0.00082045 | 0.69629 | 0 | 0 | 0
0.02 | -15.1811 | 9.0883 | 24.2696 | 0 | 8.3912 | 0.00082942 | 0.6963 | 0 | 0 | 0
0.04 | -13.1484 | 11.1209 | 24.2696 | 0 | 10.4238 | 0.00083727 | 0.69632 | 0 | 0 | 0
0.06 | -10.9679 | 13.3014 | 24.2696 | 0 | 12.6042 | 0.000844 | 0.69634 | 0 | 0 | 0
0.08 | -8.7535 | 15.5158 | 24.2696 | 0 | 14.8186 | 0.0008496 | 0.69637 | 0 | 0 | 0
0.1 | -6.6411 | 17.6283 | 24.2696 | 0 | 16.931 | 0.00085412 | 0.6964 | 0 | 0 | 0
0.12 | -4.7598 | 19.5096 | 24.2696 | 0 | 18.8123 | 0.00085762 | 0.69644 | 0 | 0 | 0
0.14 | -3.1992 | 21.0702 | 24.2696 | 0 | 20.3728 | 0.00086023 | 0.69647 | 0 | 0 | 0
0.16 | -1.99 | 22.2794 | 24.2696 | 0 | 21.582 | 0.00086209 | 0.69651 | 0 | 0 | 0
0.18 | -1.1077 | 23.1617 | 24.2696 | 0 | 22.4643 | 0.00086337 | 0.69655 | 0 | 0 | 0
0.2 | -0.49486 | 23.7745 | 24.2696 | 0 | 23.077 | 0.00086423 | 0.69659 | 0 | 0 | 0
0.22 | -0.084721 | 24.1846 | 24.2696 | 0 | 23.4871 | 0.00086479 | 0.69663 | 0 | 0 | 0
0.24 | 0.18267 | 24.452 | 24.2696 | 0 | 23.7545 | 0.00086515 | 0.69667 | 0 | 0 | 0
solar cell parameters deduced from calculated IV-curve:
Voc = | 0.2253 | Volt
Jsc = | 16.9888 | mA/cm2
FF = | 18.2966 | %
eta = | 0.7003 | %
V_MPP = | 0.080527 | Volt
J_MPP = | 8.6965 | mA/cm2
SCAPS 3.3.09 ELIS-UGent: Version scaps3309.exe, dated 18-12-2020, 16:03:28
Simulation of I-V curves
Calculation started : | 21-12-2024 at 20:36:40
problem definition file : | new problem
last saved: | 21-12-2024 at 20:36:45
Calculation under illumination
Optical generation from internal SCAPS calculation
Illumination spectrum read from file
spectrum file :
C:\Program Files (x86)\Scaps3309\spectrum\AM1_5G 1 sun.spe last saved: | 22-05-2009 at 14:59:48
Neutral density filter: ND | 0
Transmission of ND filter: | 1
Power from spectrum: | 100 | mW/cm2
Incident power on solar cell structure | 100 | mW/cm2
Working point conditions
Temperature | 500 | K
Workpoint bias voltage | 0 | Volt
Frequency | 1000000 | Hz
Voltage reference convention: voltage referred to right contact, voltage V applied to left contact
Current reference convention: current positive when entering the left contact
Power generated by the cell: = -V*I; power consumed by the cell = +V*I
**Batch parameters**
temperature [K]: | 500
v(V) | jtot(mA/cm2) | j_total_rec(mA/cm2) | j_total_gen(mA/cm2) | jbulk(mA/cm2) | jifr(mA/cm2) | jminor_left(mA/cm2) | jminor_right(mA/cm2) | j_SRH(mA/cm2) | j_Radiative(mA/cm2) | j_Auger(mA/cm2)
0 | -13.1562 | 11.1131 | 24.2696 | 0 | 10.4162 | 0.00083761 | 0.69607 | 0 | 0 | 0
0.02 | -11.1519 | 13.1175 | 24.2696 | 0 | 12.4205 | 0.0008436 | 0.69609 | 0 | 0 | 0
0.04 | -9.1154 | 15.154 | 24.2696 | 0 | 14.457 | 0.00084867 | 0.69612 | 0 | 0 | 0
0.06 | -7.151 | 17.1183 | 24.2696 | 0 | 16.4213 | 0.00085285 | 0.69615 | 0 | 0 | 0
0.08 | -5.3603 | 18.909 | 24.2696 | 0 | 18.212 | 0.00085619 | 0.69618 | 0 | 0 | 0
0.1 | -3.8209 | 20.4484 | 24.2696 | 0 | 19.7514 | 0.00085877 | 0.69622 | 0 | 0 | 0
0.12 | -2.5712 | 21.6982 | 24.2696 | 0 | 21.001 | 0.0008607 | 0.69626 | 0 | 0 | 0
0.14 | -1.6089 | 22.6605 | 24.2696 | 0 | 21.9633 | 0.0008621 | 0.6963 | 0 | 0 | 0
0.16 | -0.9003 | 23.3691 | 24.2696 | 0 | 22.6719 | 0.00086309 | 0.69634 | 0 | 0 | 0
0.18 | -0.39709 | 23.8723 | 24.2696 | 0 | 23.175 | 0.00086377 | 0.69638 | 0 | 0 | 0
0.2 | -0.049457 | 24.2199 | 24.2696 | 0 | 23.5226 | 0.00086423 | 0.69642 | 0 | 0 | 0
0.22 | 0.18607 | 24.4554 | 24.2696 | 0 | 23.7581 | 0.00086454 | 0.69646 | 0 | 0 | 0
solar cell parameters deduced from calculated IV-curve:
Voc = | 0.20351 | Volt
Jsc = | 13.1562 | mA/cm2
FF = | 16.3011 | %
eta = | 0.4365 | %
V_MPP = | 0.069785 | Volt
J_MPP = | 6.2542 | mA/cm2
THICKNESS GRAPH PLOTS
SCAPS 3.3.09 ELIS-UGent: Version scaps3309.exe, dated 18-12-2020, 16:03:28
Simulation of I-V curves
Calculation started : | 21-12-2024 at 20:37:55
problem definition file : | new problem
last saved: | 21-12-2024 at 20:39:14
Calculation under illumination
Optical generation from internal SCAPS calculation
Illumination spectrum read from file
spectrum file :
C:\Program Files (x86)\Scaps3309\spectrum\AM1_5G 1 sun.spe last saved: | 22-05-2009 at 14:59:48
Neutral density filter: ND | 0
Transmission of ND filter: | 1
Power from spectrum: | 100 | mW/cm2
Incident power on solar cell structure | 100 | mW/cm2
Working point conditions
Temperature | 300 | K
Workpoint bias voltage | 0 | Volt
Frequency | 1000000 | Hz
Voltage reference convention: voltage referred to right contact, voltage V applied to left contact
Current reference convention: current positive when entering the left contact
Power generated by the cell: = -V*I; power consumed by the cell = +V*I
**Batch parameters**
Cs2TiBr6 (L2)>>thickness[µm]: | 0.1
v(V) | jtot(mA/cm2) | j_total_rec(mA/cm2) | j_total_gen(mA/cm2) | jbulk(mA/cm2) | jifr(mA/cm2) | jminor_left(mA/cm2) | jminor_right(mA/cm2) | j_SRH(mA/cm2) | j_Radiative(mA/cm2) | j_Auger(mA/cm2)
0 | -10.4399 | 0.94967 | 11.3898 | 0 | 0.0055513 | 0.24696 | 0.69716 | 0 | 0 | 0
0.02 | -10.4238 | 0.96578 | 11.3898 | 0 | 0.01155 | 0.25707 | 0.69716 | 0 | 0 | 0
0.04 | -10.4009 | 0.98861 | 11.3898 | 0 | 0.023685 | 0.26776 | 0.69716 | 0 | 0 | 0
0.06 | -10.3658 | 1.0237 | 11.3898 | 0 | 0.047626 | 0.27895 | 0.69716 | 0 | 0 | 0
0.08 | -10.3085 | 1.081 | 11.3898 | 0 | 0.093353 | 0.2905 | 0.69716 | 0 | 0 | 0
0.1 | -10.2129 | 1.1766 | 11.3898 | 0 | 0.17725 | 0.30222 | 0.69716 | 0 | 0 | 0
0.12 | -10.0544 | 1.3352 | 11.3898 | 0 | 0.3241 | 0.31391 | 0.69717 | 0 | 0 | 0
0.14 | -9.7989 | 1.5906 | 11.3898 | 0 | 0.56809 | 0.32534 | 0.69717 | 0 | 0 | 0
0.16 | -9.4041 | 1.9855 | 11.3898 | 0 | 0.95201 | 0.33627 | 0.69717 | 0 | 0 | 0
0.18 | -8.8222 | 2.5673 | 11.3898 | 0 | 1.5237 | 0.34649 | 0.69718 | 0 | 0 | 0
0.2 | -8.0087 | 3.3808 | 11.3898 | 0 | 2.3278 | 0.35578 | 0.69718 | 0 | 0 | 0
0.22 | -6.938 | 4.4515 | 11.3898 | 0 | 3.3904 | 0.36398 | 0.6972 | 0 | 0 | 0
0.24 | -5.6286 | 5.7609 | 11.3898 | 0 | 4.6928 | 0.37094 | 0.69721 | 0 | 0 | 0
0.26 | -4.1716 | 7.2179 | 11.3898 | 0 | 6.1441 | 0.37656 | 0.69723 | 0 | 0 | 0
0.28 | -2.7348 | 8.6547 | 11.3898 | 0 | 7.5766 | 0.38081 | 0.69726 | 0 | 0 | 0
0.3 | -1.5092 | 9.8803 | 11.3898 | 0 | 8.7993 | 0.38377 | 0.69729 | 0 | 0 | 0
0.32 | -0.61298 | 10.7766 | 11.3898 | 0 | 9.6936 | 0.38565 | 0.69733 | 0 | 0 | 0
0.34 | -0.043101 | 11.3464 | 11.3898 | 0 | 10.2623 | 0.38674 | 0.69737 | 0 | 0 | 0
0.36 | 0.28317 | 11.6727 | 11.3898 | 0 | 10.588 | 0.38734 | 0.6974 | 0 | 0 | 0
solar cell parameters deduced from calculated IV-curve:
Voc = | 0.34198 | Volt
Jsc = | 10.4399 | mA/cm2
FF = | 44.9744 | %
eta = | 1.6057 | %
V_MPP = | 0.19385 | Volt
J_MPP = | 8.2832 | mA/cm2
SCAPS 3.3.09 ELIS-UGent: Version scaps3309.exe, dated 18-12-2020, 16:03:28
Simulation of I-V curves
Calculation started : | 21-12-2024 at 20:37:57
problem definition file : | new problem
last saved: | 21-12-2024 at 20:39:14
Calculation under illumination
Optical generation from internal SCAPS calculation
Illumination spectrum read from file
spectrum file :
C:\Program Files (x86)\Scaps3309\spectrum\AM1_5G 1 sun.spe last saved: | 22-05-2009 at 14:59:48
Neutral density filter: ND | 0
Transmission of ND filter: | 1
Power from spectrum: | 100 | mW/cm2
Incident power on solar cell structure | 100 | mW/cm2
Working point conditions
Temperature | 300 | K
Workpoint bias voltage | 0 | Volt
Frequency | 1000000 | Hz
Voltage reference convention: voltage referred to right contact, voltage V applied to left contact
Current reference convention: current positive when entering the left contact
Power generated by the cell: = -V*I; power consumed by the cell = +V*I
**Batch parameters**
Cs2TiBr6 (L2)>>thickness[µm]: | 0.2
v(V) | jtot(mA/cm2) | j_total_rec(mA/cm2) | j_total_gen(mA/cm2) | jbulk(mA/cm2) | jifr(mA/cm2) | jminor_left(mA/cm2) | jminor_right(mA/cm2) | j_SRH(mA/cm2) | j_Radiative(mA/cm2) | j_Auger(mA/cm2)
0 | -15.619 | 0.82 | 16.4395 | 0 | 0.0084072 | 0.11447 | 0.69713 | 0 | 0 | 0
0.02 | -15.6057 | 0.83331 | 16.4395 | 0 | 0.01738 | 0.11881 | 0.69713 | 0 | 0 | 0
0.04 | -15.5831 | 0.85592 | 16.4395 | 0 | 0.035321 | 0.12347 | 0.69713 | 0 | 0 | 0
0.06 | -15.5434 | 0.89571 | 16.4395 | 0 | 0.070188 | 0.1284 | 0.69713 | 0 | 0 | 0
0.08 | -15.4729 | 0.9662 | 16.4395 | 0 | 0.13557 | 0.1335 | 0.69713 | 0 | 0 | 0
0.1 | -15.3502 | 1.0889 | 16.4395 | 0 | 0.25305 | 0.13869 | 0.69713 | 0 | 0 | 0
0.12 | -15.1438 | 1.2953 | 16.4395 | 0 | 0.45432 | 0.14385 | 0.69713 | 0 | 0 | 0
0.14 | -14.8108 | 1.6283 | 16.4395 | 0 | 0.78227 | 0.14889 | 0.69713 | 0 | 0 | 0
0.16 | -14.2975 | 2.1416 | 16.4395 | 0 | 1.2908 | 0.15369 | 0.69713 | 0 | 0 | 0
0.18 | -13.5417 | 2.8974 | 16.4395 | 0 | 2.0421 | 0.15818 | 0.69714 | 0 | 0 | 0
0.2 | -12.4798 | 3.9593 | 16.4395 | 0 | 3.0999 | 0.16226 | 0.69715 | 0 | 0 | 0
0.22 | -11.0632 | 5.3759 | 16.4395 | 0 | 4.5129 | 0.16587 | 0.69716 | 0 | 0 | 0
0.24 | -9.2888 | 7.1503 | 16.4395 | 0 | 6.2841 | 0.16897 | 0.69717 | 0 | 0 | 0
0.26 | -7.24 | 9.1991 | 16.4395 | 0 | 8.3304 | 0.17151 | 0.69719 | 0 | 0 | 0
0.28 | -5.1135 | 11.3256 | 16.4395 | 0 | 10.4549 | 0.17349 | 0.69722 | 0 | 0 | 0
0.3 | -3.1817 | 13.2574 | 16.4395 | 0 | 12.3853 | 0.17491 | 0.69725 | 0 | 0 | 0
0.32 | -1.6722 | 14.7668 | 16.4395 | 0 | 13.8937 | 0.17584 | 0.69729 | 0 | 0 | 0
0.34 | -0.65446 | 15.7847 | 16.4395 | 0 | 14.9109 | 0.17641 | 0.69733 | 0 | 0 | 0
0.36 | -0.046726 | 16.3924 | 16.4395 | 0 | 15.5183 | 0.17673 | 0.69737 | 0 | 0 | 0
0.38 | 0.28698 | 16.7261 | 16.4395 | 0 | 15.8518 | 0.17689 | 0.6974 | 0 | 0 | 0
solar cell parameters deduced from calculated IV-curve:
Voc = | 0.36205 | Volt
Jsc = | 15.619 | mA/cm2
FF = | 44.1405 | %
eta = | 2.4961 | %
V_MPP = | 0.20084 | Volt
J_MPP = | 12.4281 | mA/cm2
SCAPS 3.3.09 ELIS-UGent: Version scaps3309.exe, dated 18-12-2020, 16:03:28
Simulation of I-V curves
Calculation started : | 21-12-2024 at 20:37:59
problem definition file : | new problem
last saved: | 21-12-2024 at 20:39:14
Calculation under illumination
Optical generation from internal SCAPS calculation
Illumination spectrum read from file
spectrum file :
C:\Program Files (x86)\Scaps3309\spectrum\AM1_5G 1 sun.spe last saved: | 22-05-2009 at 14:59:48
Neutral density filter: ND | 0
Transmission of ND filter: | 1
Power from spectrum: | 100 | mW/cm2
Incident power on solar cell structure | 100 | mW/cm2
Working point conditions
Temperature | 300 | K
Workpoint bias voltage | 0 | Volt
Frequency | 1000000 | Hz
Voltage reference convention: voltage referred to right contact, voltage V applied to left contact
Current reference convention: current positive when entering the left contact
Power generated by the cell: = -V*I; power consumed by the cell = +V*I
**Batch parameters**
Cs2TiBr6 (L2)>>thickness[µm]: | 0.3
v(V) | jtot(mA/cm2) | j_total_rec(mA/cm2) | j_total_gen(mA/cm2) | jbulk(mA/cm2) | jifr(mA/cm2) | jminor_left(mA/cm2) | jminor_right(mA/cm2) | j_SRH(mA/cm2) | j_Radiative(mA/cm2) | j_Auger(mA/cm2)
0 | -18.6306 | 0.75975 | 19.3922 | 0 | 0.010148 | 0.05249 | 0.69711 | 0 | 0 | 0
0.02 | -18.6179 | 0.77247 | 19.3922 | 0 | 0.020901 | 0.05446 | 0.69711 | 0 | 0 | 0
0.04 | -18.5944 | 0.79596 | 19.3922 | 0 | 0.04227 | 0.056583 | 0.69711 | 0 | 0 | 0
0.06 | -18.5509 | 0.83941 | 19.3922 | 0 | 0.083478 | 0.058824 | 0.69711 | 0 | 0 | 0
0.08 | -18.4721 | 0.91829 | 19.3922 | 0 | 0.16004 | 0.061143 | 0.69711 | 0 | 0 | 0
0.1 | -18.3335 | 1.0568 | 19.3922 | 0 | 0.29621 | 0.063493 | 0.69711 | 0 | 0 | 0
0.12 | -18.1003 | 1.2901 | 19.3922 | 0 | 0.52715 | 0.065827 | 0.69711 | 0 | 0 | 0
0.14 | -17.725 | 1.6653 | 19.3922 | 0 | 0.90013 | 0.068097 | 0.69711 | 0 | 0 | 0
0.16 | -17.1483 | 2.242 | 19.3922 | 0 | 1.4747 | 0.070258 | 0.69712 | 0 | 0 | 0
0.18 | -16.3003 | 3.09 | 19.3922 | 0 | 2.3207 | 0.072271 | 0.69712 | 0 | 0 | 0
0.2 | -15.1073 | 4.2831 | 19.3922 | 0 | 3.5119 | 0.074102 | 0.69713 | 0 | 0 | 0
0.22 | -13.5081 | 5.8823 | 19.3922 | 0 | 5.1094 | 0.075727 | 0.69714 | 0 | 0 | 0
0.24 | -11.4864 | 7.904 | 19.3922 | 0 | 7.1297 | 0.077122 | 0.69715 | 0 | 0 | 0
0.26 | -9.1181 | 10.2723 | 19.3922 | 0 | 9.4968 | 0.078274 | 0.69717 | 0 | 0 | 0
0.28 | -6.6085 | 12.7818 | 19.3922 | 0 | 12.0055 | 0.079177 | 0.6972 | 0 | 0 | 0
0.3 | -4.2672 | 15.1232 | 19.3922 | 0 | 14.3461 | 0.079836 | 0.69723 | 0 | 0 | 0
0.32 | -2.3826 | 17.0077 | 19.3922 | 0 | 16.2302 | 0.080279 | 0.69727 | 0 | 0 | 0
0.34 | -1.0759 | 18.3144 | 19.3922 | 0 | 17.5366 | 0.080551 | 0.69731 | 0 | 0 | 0
0.36 | -0.2783 | 19.1121 | 19.3922 | 0 | 18.334 | 0.080705 | 0.69735 | 0 | 0 | 0
0.38 | 0.16587 | 19.5562 | 19.3922 | 0 | 18.7781 | 0.080787 | 0.69739 | 0 | 0 | 0
solar cell parameters deduced from calculated IV-curve:
Voc = | 0.37055 | Volt
Jsc = | 18.6306 | mA/cm2
FF = | 43.8044 | %
eta = | 3.0241 | %
V_MPP = | 0.20385 | Volt
J_MPP = | 14.8349 | mA/cm2
SCAPS 3.3.09 ELIS-UGent: Version scaps3309.exe, dated 18-12-2020, 16:03:28
Simulation of I-V curves
Calculation started : | 21-12-2024 at 20:38:01
problem definition file : | new problem
last saved: | 21-12-2024 at 20:39:14
Calculation under illumination
Optical generation from internal SCAPS calculation
Illumination spectrum read from file
spectrum file :
C:\Program Files (x86)\Scaps3309\spectrum\AM1_5G 1 sun.spe last saved: | 22-05-2009 at 14:59:48
Neutral density filter: ND | 0
Transmission of ND filter: | 1
Power from spectrum: | 100 | mW/cm2
Incident power on solar cell structure | 100 | mW/cm2
Working point conditions
Temperature | 300 | K
Workpoint bias voltage | 0 | Volt
Frequency | 1000000 | Hz
Voltage reference convention: voltage referred to right contact, voltage V applied to left contact
Current reference convention: current positive when entering the left contact
Power generated by the cell: = -V*I; power consumed by the cell = +V*I
**Batch parameters**
Cs2TiBr6 (L2)>>thickness[µm]: | 0.4
v(V) | jtot(mA/cm2) | j_total_rec(mA/cm2) | j_total_gen(mA/cm2) | jbulk(mA/cm2) | jifr(mA/cm2) | jminor_left(mA/cm2) | jminor_right(mA/cm2) | j_SRH(mA/cm2) | j_Radiative(mA/cm2) | j_Auger(mA/cm2)
0 | -20.46 | 0.73253 | 21.196 | 0 | 0.011242 | 0.024193 | 0.6971 | 0 | 0 | 0
0.02 | -20.4472 | 0.7453 | 21.196 | 0 | 0.023104 | 0.025101 | 0.6971 | 0 | 0 | 0
0.04 | -20.4227 | 0.76977 | 21.196 | 0 | 0.046589 | 0.026078 | 0.6971 | 0 | 0 | 0
0.06 | -20.3766 | 0.81588 | 21.196 | 0 | 0.091672 | 0.027108 | 0.6971 | 0 | 0 | 0
0.08 | -20.2922 | 0.90026 | 21.196 | 0 | 0.17499 | 0.028173 | 0.6971 | 0 | 0 | 0
0.1 | -20.1438 | 1.0487 | 21.196 | 0 | 0.32233 | 0.02925 | 0.6971 | 0 | 0 | 0
0.12 | -19.8943 | 1.2982 | 21.196 | 0 | 0.5708 | 0.030318 | 0.6971 | 0 | 0 | 0
0.14 | -19.4939 | 1.6986 | 21.196 | 0 | 0.97013 | 0.031354 | 0.6971 | 0 | 0 | 0
0.16 | -18.88 | 2.3125 | 21.196 | 0 | 1.5831 | 0.03234 | 0.69711 | 0 | 0 | 0
0.18 | -17.9784 | 3.2141 | 21.196 | 0 | 2.4838 | 0.033257 | 0.69711 | 0 | 0 | 0
0.2 | -16.7094 | 4.4831 | 21.196 | 0 | 3.7519 | 0.034091 | 0.69712 | 0 | 0 | 0
0.22 | -15.0046 | 6.1879 | 21.196 | 0 | 5.456 | 0.03483 | 0.69713 | 0 | 0 | 0
0.24 | -12.8398 | 8.3527 | 21.196 | 0 | 7.62 | 0.035467 | 0.69714 | 0 | 0 | 0
0.26 | -10.2855 | 10.907 | 21.196 | 0 | 10.1739 | 0.035994 | 0.69716 | 0 | 0 | 0
0.28 | -7.5499 | 13.6426 | 21.196 | 0 | 12.909 | 0.036409 | 0.69719 | 0 | 0 | 0
0.3 | -4.962 | 16.2305 | 21.196 | 0 | 15.4966 | 0.036714 | 0.69722 | 0 | 0 | 0
0.32 | -2.8452 | 18.3473 | 21.196 | 0 | 17.6131 | 0.036921 | 0.69726 | 0 | 0 | 0
0.34 | -1.3545 | 19.838 | 21.196 | 0 | 19.1036 | 0.03705 | 0.6973 | 0 | 0 | 0
0.36 | -0.43307 | 20.7594 | 21.196 | 0 | 20.025 | 0.037123 | 0.69734 | 0 | 0 | 0
0.38 | 0.084373 | 21.2769 | 21.196 | 0 | 20.5423 | 0.037163 | 0.69738 | 0 | 0 | 0
solar cell parameters deduced from calculated IV-curve:
Voc = | 0.37534 | Volt
Jsc = | 20.46 | mA/cm2
FF = | 43.59 | %
eta = | 3.3475 | %
V_MPP = | 0.20541 | Volt
J_MPP = | 16.2967 | mA/cm2
SCAPS 3.3.09 ELIS-UGent: Version scaps3309.exe, dated 18-12-2020, 16:03:28
Simulation of I-V curves
Calculation started : | 21-12-2024 at 20:38:03
problem definition file : | new problem
last saved: | 21-12-2024 at 20:39:14
Calculation under illumination
Optical generation from internal SCAPS calculation
Illumination spectrum read from file
spectrum file :
C:\Program Files (x86)\Scaps3309\spectrum\AM1_5G 1 sun.spe last saved: | 22-05-2009 at 14:59:48
Neutral density filter: ND | 0
Transmission of ND filter: | 1
Power from spectrum: | 100 | mW/cm2
Incident power on solar cell structure | 100 | mW/cm2
Working point conditions
Temperature | 300 | K
Workpoint bias voltage | 0 | Volt
Frequency | 1000000 | Hz
Voltage reference convention: voltage referred to right contact, voltage V applied to left contact
Current reference convention: current positive when entering the left contact
Power generated by the cell: = -V*I; power consumed by the cell = +V*I
**Batch parameters**
Cs2TiBr6 (L2)>>thickness[µm]: | 0.5
v(V) | jtot(mA/cm2) | j_total_rec(mA/cm2) | j_total_gen(mA/cm2) | jbulk(mA/cm2) | jifr(mA/cm2) | jminor_left(mA/cm2) | jminor_right(mA/cm2) | j_SRH(mA/cm2) | j_Radiative(mA/cm2) | j_Auger(mA/cm2)
0 | -21.6194 | 0.72029 | 22.3451 | 0 | 0.01196 | 0.011238 | 0.69709 | 0 | 0 | 0
0.02 | -21.6064 | 0.7333 | 22.3451 | 0 | 0.024542 | 0.01166 | 0.69709 | 0 | 0 | 0
0.04 | -21.5811 | 0.7586 | 22.3451 | 0 | 0.049395 | 0.012114 | 0.69709 | 0 | 0 | 0
0.06 | -21.5331 | 0.80665 | 22.3451 | 0 | 0.096964 | 0.012592 | 0.69709 | 0 | 0 | 0
0.08 | -21.445 | 0.89475 | 22.3451 | 0 | 0.18457 | 0.013085 | 0.69709 | 0 | 0 | 0
0.1 | -21.2901 | 1.0496 | 22.3451 | 0 | 0.33895 | 0.013584 | 0.6971 | 0 | 0 | 0
0.12 | -21.0302 | 1.3096 | 22.3451 | 0 | 0.59838 | 0.014077 | 0.6971 | 0 | 0 | 0
0.14 | -20.614 | 1.7257 | 22.3451 | 0 | 1.0141 | 0.014556 | 0.6971 | 0 | 0 | 0
0.16 | -19.9769 | 2.3628 | 22.3451 | 0 | 1.6507 | 0.015011 | 0.6971 | 0 | 0 | 0
0.18 | -19.0422 | 3.2975 | 22.3451 | 0 | 2.585 | 0.015433 | 0.69711 | 0 | 0 | 0
0.2 | -17.7265 | 4.6132 | 22.3451 | 0 | 3.9002 | 0.015818 | 0.69711 | 0 | 0 | 0
0.22 | -15.957 | 6.3827 | 22.3451 | 0 | 5.6694 | 0.016159 | 0.69712 | 0 | 0 | 0
0.24 | -13.7045 | 8.6352 | 22.3451 | 0 | 7.9216 | 0.016452 | 0.69714 | 0 | 0 | 0
0.26 | -11.0355 | 11.3042 | 22.3451 | 0 | 10.5903 | 0.016696 | 0.69716 | 0 | 0 | 0
0.28 | -8.1597 | 14.1801 | 22.3451 | 0 | 13.466 | 0.016888 | 0.69718 | 0 | 0 | 0
0.3 | -5.4166 | 16.9231 | 22.3451 | 0 | 16.2088 | 0.01703 | 0.69721 | 0 | 0 | 0
0.32 | -3.1513 | 19.1885 | 22.3451 | 0 | 18.4741 | 0.017127 | 0.69725 | 0 | 0 | 0
0.34 | -1.5405 | 20.7992 | 22.3451 | 0 | 20.0847 | 0.017188 | 0.69729 | 0 | 0 | 0
0.36 | -0.53712 | 21.8026 | 22.3451 | 0 | 21.088 | 0.017222 | 0.69733 | 0 | 0 | 0
0.38 | 0.029368 | 22.3691 | 22.3451 | 0 | 21.6545 | 0.017241 | 0.69737 | 0 | 0 | 0
solar cell parameters deduced from calculated IV-curve:
Voc = | 0.37839 | Volt
Jsc = | 21.6194 | mA/cm2
FF = | 43.4371 | %
eta = | 3.5534 | %
V_MPP = | 0.20631 | Volt
J_MPP = | 17.2239 | mA/cm2
SCAPS 3.3.09 ELIS-UGent: Version scaps3309.exe, dated 18-12-2020, 16:03:28
Simulation of I-V curves
Calculation started : | 21-12-2024 at 20:38:09
problem definition file : | new problem
last saved: | 21-12-2024 at 20:39:14
Calculation under illumination
Optical generation from internal SCAPS calculation
Illumination spectrum read from file
spectrum file :
C:\Program Files (x86)\Scaps3309\spectrum\AM1_5G 1 sun.spe last saved: | 22-05-2009 at 14:59:48
Neutral density filter: ND | 0
Transmission of ND filter: | 1
Power from spectrum: | 100 | mW/cm2
Incident power on solar cell structure | 100 | mW/cm2
Working point conditions
Temperature | 300 | K
Workpoint bias voltage | 0 | Volt
Frequency | 1000000 | Hz
Voltage reference convention: voltage referred to right contact, voltage V applied to left contact
Current reference convention: current positive when entering the left contact
Power generated by the cell: = -V*I; power consumed by the cell = +V*I
**Batch parameters**
Cs2TiBr6 (L2)>>thickness[µm]: | 0.8
v(V) | jtot(mA/cm2) | j_total_rec(mA/cm2) | j_total_gen(mA/cm2) | jbulk(mA/cm2) | jifr(mA/cm2) | jminor_left(mA/cm2) | jminor_right(mA/cm2) | j_SRH(mA/cm2) | j_Radiative(mA/cm2) | j_Auger(mA/cm2)
0 | -23.277 | 0.71131 | 23.9992 | 0 | 0.013046 | 0.0011828 | 0.69709 | 0 | 0 | 0
0.02 | -23.2633 | 0.72501 | 23.9992 | 0 | 0.026699 | 0.0012272 | 0.69709 | 0 | 0 | 0
0.04 | -23.2364 | 0.75193 | 23.9992 | 0 | 0.053565 | 0.0012749 | 0.69709 | 0 | 0 | 0
0.06 | -23.1851 | 0.80316 | 23.9992 | 0 | 0.10475 | 0.0013251 | 0.69709 | 0 | 0 | 0
0.08 | -23.0913 | 0.89701 | 23.9992 | 0 | 0.19854 | 0.0013768 | 0.69709 | 0 | 0 | 0
0.1 | -22.9268 | 1.0615 | 23.9992 | 0 | 0.36293 | 0.0014289 | 0.69709 | 0 | 0 | 0
0.12 | -22.6519 | 1.3363 | 23.9992 | 0 | 0.63778 | 0.0014804 | 0.69709 | 0 | 0 | 0
0.14 | -22.2134 | 1.7749 | 23.9992 | 0 | 1.0762 | 0.0015303 | 0.69709 | 0 | 0 | 0
0.16 | -21.5441 | 2.4442 | 23.9992 | 0 | 1.7455 | 0.0015776 | 0.69709 | 0 | 0 | 0
0.18 | -20.5636 | 3.4247 | 23.9992 | 0 | 2.726 | 0.0016215 | 0.6971 | 0 | 0 | 0
0.2 | -19.184 | 4.8043 | 23.9992 | 0 | 4.1055 | 0.0016614 | 0.69711 | 0 | 0 | 0
0.22 | -17.3261 | 6.6622 | 23.9992 | 0 | 5.9634 | 0.0016969 | 0.69712 | 0 | 0 | 0
0.24 | -14.9538 | 9.0345 | 23.9992 | 0 | 8.3357 | 0.0017274 | 0.69713 | 0 | 0 | 0
0.26 | -12.1275 | 11.8608 | 23.9992 | 0 | 11.1619 | 0.0017528 | 0.69715 | 0 | 0 | 0
0.28 | -9.0566 | 14.9317 | 23.9992 | 0 | 14.2328 | 0.0017729 | 0.69717 | 0 | 0 | 0
0.3 | -6.0937 | 17.8945 | 23.9992 | 0 | 17.1956 | 0.0017879 | 0.69721 | 0 | 0 | 0
0.32 | -3.613 | 20.3753 | 23.9992 | 0 | 19.6762 | 0.0017982 | 0.69724 | 0 | 0 | 0
0.34 | -1.8245 | 22.1638 | 23.9992 | 0 | 21.4647 | 0.0018047 | 0.69728 | 0 | 0 | 0
0.36 | -0.6974 | 23.2909 | 23.9992 | 0 | 22.5918 | 0.0018084 | 0.69732 | 0 | 0 | 0
0.38 | -0.055746 | 23.9325 | 23.9992 | 0 | 23.2334 | 0.0018105 | 0.69737 | 0 | 0 | 0
0.4 | 0.28621 | 24.2745 | 23.9992 | 0 | 23.5753 | 0.0018115 | 0.6974 | 0 | 0 | 0
solar cell parameters deduced from calculated IV-curve:
Voc = | 0.38235 | Volt
Jsc = | 23.277 | mA/cm2
FF = | 43.2514 | %
eta = | 3.8494 | %
V_MPP = | 0.2076 | Volt
J_MPP = | 18.5424 | mA/cm2
SCAPS 3.3.09 ELIS-UGent: Version scaps3309.exe, dated 18-12-2020, 16:03:28
Simulation of I-V curves
Calculation started : | 21-12-2024 at 20:38:11
problem definition file : | new problem
last saved: | 21-12-2024 at 20:39:14
Calculation under illumination
Optical generation from internal SCAPS calculation
Illumination spectrum read from file
spectrum file :
C:\Program Files (x86)\Scaps3309\spectrum\AM1_5G 1 sun.spe last saved: | 22-05-2009 at 14:59:48
Neutral density filter: ND | 0
Transmission of ND filter: | 1
Power from spectrum: | 100 | mW/cm2
Incident power on solar cell structure | 100 | mW/cm2
Working point conditions
Temperature | 300 | K
Workpoint bias voltage | 0 | Volt
Frequency | 1000000 | Hz
Voltage reference convention: voltage referred to right contact, voltage V applied to left contact
Current reference convention: current positive when entering the left contact
Power generated by the cell: = -V*I; power consumed by the cell = +V*I
**Batch parameters**
Cs2TiBr6 (L2)>>thickness[µm]: | 0.9
v(V) | jtot(mA/cm2) | j_total_rec(mA/cm2) | j_total_gen(mA/cm2) | jbulk(mA/cm2) | jifr(mA/cm2) | jminor_left(mA/cm2) | jminor_right(mA/cm2) | j_SRH(mA/cm2) | j_Radiative(mA/cm2) | j_Auger(mA/cm2)
0 | -23.5461 | 0.71088 | 24.2696 | 0 | 0.013231 | 0.00056691 | 0.69708 | 0 | 0 | 0
0.02 | -23.5323 | 0.72474 | 24.2696 | 0 | 0.027064 | 0.00058819 | 0.69708 | 0 | 0 | 0
0.04 | -23.505 | 0.75196 | 24.2696 | 0 | 0.054263 | 0.00061106 | 0.69709 | 0 | 0 | 0
0.06 | -23.4532 | 0.80376 | 24.2696 | 0 | 0.10604 | 0.00063509 | 0.69709 | 0 | 0 | 0
0.08 | -23.3584 | 0.89859 | 24.2696 | 0 | 0.20084 | 0.00065983 | 0.69709 | 0 | 0 | 0
0.1 | -23.1924 | 1.0646 | 24.2696 | 0 | 0.36685 | 0.00068478 | 0.69709 | 0 | 0 | 0
0.12 | -22.915 | 1.3419 | 24.2696 | 0 | 0.64415 | 0.00070942 | 0.69709 | 0 | 0 | 0
0.14 | -22.473 | 1.784 | 24.2696 | 0 | 1.0862 | 0.00073327 | 0.69709 | 0 | 0 | 0
0.16 | -21.7986 | 2.4584 | 24.2696 | 0 | 1.7606 | 0.00075589 | 0.69709 | 0 | 0 | 0
0.18 | -20.811 | 3.446 | 24.2696 | 0 | 2.7482 | 0.00077689 | 0.6971 | 0 | 0 | 0
0.2 | -19.4216 | 4.8354 | 24.2696 | 0 | 4.1375 | 0.00079598 | 0.6971 | 0 | 0 | 0
0.22 | -17.5503 | 6.7067 | 24.2696 | 0 | 6.0088 | 0.00081292 | 0.69711 | 0 | 0 | 0
0.24 | -15.1597 | 9.0972 | 24.2696 | 0 | 8.3993 | 0.00082752 | 0.69713 | 0 | 0 | 0
0.26 | -12.3093 | 11.9477 | 24.2696 | 0 | 11.2497 | 0.00083967 | 0.69715 | 0 | 0 | 0
0.28 | -9.2079 | 15.0491 | 24.2696 | 0 | 14.3511 | 0.00084931 | 0.69717 | 0 | 0 | 0
0.3 | -6.2097 | 18.0473 | 24.2696 | 0 | 17.3492 | 0.00085649 | 0.6972 | 0 | 0 | 0
0.32 | -3.6933 | 20.5637 | 24.2696 | 0 | 19.8656 | 0.00086143 | 0.69724 | 0 | 0 | 0
0.34 | -1.8745 | 22.3825 | 24.2696 | 0 | 21.6844 | 0.00086454 | 0.69728 | 0 | 0 | 0
0.36 | -0.72585 | 23.5311 | 24.2696 | 0 | 22.833 | 0.00086635 | 0.69732 | 0 | 0 | 0
0.38 | -0.070918 | 24.1861 | 24.2696 | 0 | 23.4878 | 0.00086733 | 0.69736 | 0 | 0 | 0
0.4 | 0.2784 | 24.5354 | 24.2696 | 0 | 23.8371 | 0.00086784 | 0.6974 | 0 | 0 | 0
solar cell parameters deduced from calculated IV-curve:
Voc = | 0.38296 | Volt
Jsc = | 23.5461 | mA/cm2
FF = | 43.2259 | %
eta = | 3.8977 | %
V_MPP = | 0.20783 | Volt
J_MPP = | 18.7543 | mA/cm2
SCAPS 3.3.09 ELIS-UGent: Version scaps3309.exe, dated 18-12-2020, 16:03:28
Simulation of I-V curves
Calculation started : | 21-12-2024 at 20:38:23
problem definition file : | new problem
last saved: | 21-12-2024 at 20:39:14
Calculation under illumination
Optical generation from internal SCAPS calculation
Illumination spectrum read from file
spectrum file :
C:\Program Files (x86)\Scaps3309\spectrum\AM1_5G 1 sun.spe last saved: | 22-05-2009 at 14:59:48
Neutral density filter: ND | 0
Transmission of ND filter: | 1
Power from spectrum: | 100 | mW/cm2
Incident power on solar cell structure | 100 | mW/cm2
Working point conditions
Temperature | 300 | K
Workpoint bias voltage | 0 | Volt
Frequency | 1000000 | Hz
Voltage reference convention: voltage referred to right contact, voltage V applied to left contact
Current reference convention: current positive when entering the left contact
Power generated by the cell: = -V*I; power consumed by the cell = +V*I
**Batch parameters**
Cs2TiBr6 (L2)>>thickness[µm]: | 1.4
v(V) | jtot(mA/cm2) | j_total_rec(mA/cm2) | j_total_gen(mA/cm2) | jbulk(mA/cm2) | jifr(mA/cm2) | jminor_left(mA/cm2) | jminor_right(mA/cm2) | j_SRH(mA/cm2) | j_Radiative(mA/cm2) | j_Auger(mA/cm2)
0 | -24.1948 | 0.71078 | 24.921 | 0 | 0.013687 | 1.5701e-05 | 0.69708 | 0 | 0 | 0
0.02 | -24.1806 | 0.72506 | 24.921 | 0 | 0.027958 | 1.6289e-05 | 0.69708 | 0 | 0 | 0
0.04 | -24.1526 | 0.75307 | 24.921 | 0 | 0.055968 | 1.6921e-05 | 0.69708 | 0 | 0 | 0
0.06 | -24.0993 | 0.80629 | 24.921 | 0 | 0.10919 | 1.7585e-05 | 0.69708 | 0 | 0 | 0
0.08 | -24.0021 | 0.9035 | 24.921 | 0 | 0.2064 | 1.8267e-05 | 0.69708 | 0 | 0 | 0
0.1 | -23.8323 | 1.0733 | 24.921 | 0 | 0.37623 | 1.8954e-05 | 0.69708 | 0 | 0 | 0
0.12 | -23.5492 | 1.3564 | 24.921 | 0 | 0.65929 | 1.9632e-05 | 0.69708 | 0 | 0 | 0
0.14 | -23.0989 | 1.8067 | 24.921 | 0 | 1.1096 | 2.0288e-05 | 0.69709 | 0 | 0 | 0
0.16 | -22.4131 | 2.4925 | 24.921 | 0 | 1.7954 | 2.0909e-05 | 0.69709 | 0 | 0 | 0
0.18 | -21.4099 | 3.4957 | 24.921 | 0 | 2.7986 | 2.1486e-05 | 0.69709 | 0 | 0 | 0
0.2 | -19.9994 | 4.9062 | 24.921 | 0 | 4.2091 | 2.2011e-05 | 0.6971 | 0 | 0 | 0
0.22 | -18.0996 | 6.806 | 24.921 | 0 | 6.1089 | 2.2476e-05 | 0.69711 | 0 | 0 | 0
0.24 | -15.6704 | 9.2352 | 24.921 | 0 | 8.5381 | 2.2877e-05 | 0.69713 | 0 | 0 | 0
0.26 | -12.7676 | 12.138 | 24.921 | 0 | 11.4408 | 2.3211e-05 | 0.69714 | 0 | 0 | 0
0.28 | -9.597 | 15.3086 | 24.921 | 0 | 14.6114 | 2.3477e-05 | 0.69717 | 0 | 0 | 0
0.3 | -6.5145 | 18.3911 | 24.921 | 0 | 17.6939 | 2.3676e-05 | 0.6972 | 0 | 0 | 0
0.32 | -3.9085 | 20.9971 | 24.921 | 0 | 20.2999 | 2.3813e-05 | 0.69724 | 0 | 0 | 0
0.34 | -2.0107 | 22.8949 | 24.921 | 0 | 22.1976 | 2.39e-05 | 0.69728 | 0 | 0 | 0
0.36 | -0.80413 | 24.1015 | 24.921 | 0 | 23.4041 | 2.3951e-05 | 0.69732 | 0 | 0 | 0
0.38 | -0.113 | 24.7926 | 24.921 | 0 | 24.0952 | 2.3978e-05 | 0.69736 | 0 | 0 | 0
0.4 | 0.25668 | 25.1623 | 24.921 | 0 | 24.4649 | 2.3993e-05 | 0.6974 | 0 | 0 | 0
solar cell parameters deduced from calculated IV-curve:
Voc = | 0.38458 | Volt
Jsc = | 24.1948 | mA/cm2
FF = | 43.1585 | %
eta = | 4.0158 | %
V_MPP = | 0.20842 | Volt
J_MPP = | 19.2681 | mA/cm2
SCAPS 3.3.09 ELIS-UGent: Version scaps3309.exe, dated 18-12-2020, 16:03:28
Simulation of I-V curves
Calculation started : | 21-12-2024 at 20:38:25
problem definition file : | new problem
last saved: | 21-12-2024 at 20:39:14
Calculation under illumination
Optical generation from internal SCAPS calculation
Illumination spectrum read from file
spectrum file :
C:\Program Files (x86)\Scaps3309\spectrum\AM1_5G 1 sun.spe last saved: | 22-05-2009 at 14:59:48
Neutral density filter: ND | 0
Transmission of ND filter: | 1
Power from spectrum: | 100 | mW/cm2
Incident power on solar cell structure | 100 | mW/cm2
Working point conditions
Temperature | 300 | K
Workpoint bias voltage | 0 | Volt
Frequency | 1000000 | Hz
Voltage reference convention: voltage referred to right contact, voltage V applied to left contact
Current reference convention: current positive when entering the left contact
Power generated by the cell: = -V*I; power consumed by the cell = +V*I
**Batch parameters**
Cs2TiBr6 (L2)>>thickness[µm]: | 1.5
v(V) | jtot(mA/cm2) | j_total_rec(mA/cm2) | j_total_gen(mA/cm2) | jbulk(mA/cm2) | jifr(mA/cm2) | jminor_left(mA/cm2) | jminor_right(mA/cm2) | j_SRH(mA/cm2) | j_Radiative(mA/cm2) | j_Auger(mA/cm2)
0 | -24.2577 | 0.71082 | 24.9843 | 0 | 0.013731 | 7.7777e-06 | 0.69708 | 0 | 0 | 0
0.02 | -24.2433 | 0.72513 | 24.9843 | 0 | 0.028044 | 8.0693e-06 | 0.69708 | 0 | 0 | 0
0.04 | -24.2153 | 0.75322 | 24.9843 | 0 | 0.056133 | 8.3822e-06 | 0.69708 | 0 | 0 | 0
0.06 | -24.1619 | 0.80658 | 24.9843 | 0 | 0.10949 | 8.7106e-06 | 0.69708 | 0 | 0 | 0
0.08 | -24.0645 | 0.90402 | 24.9843 | 0 | 0.20693 | 9.0483e-06 | 0.69708 | 0 | 0 | 0
0.1 | -23.8943 | 1.0742 | 24.9843 | 0 | 0.37712 | 9.3884e-06 | 0.69708 | 0 | 0 | 0
0.12 | -23.6107 | 1.3578 | 24.9843 | 0 | 0.6607 | 9.7241e-06 | 0.69708 | 0 | 0 | 0
0.14 | -23.1597 | 1.8088 | 24.9843 | 0 | 1.1117 | 1.0049e-05 | 0.69709 | 0 | 0 | 0
0.16 | -22.4729 | 2.4956 | 24.9843 | 0 | 1.7985 | 1.0356e-05 | 0.69709 | 0 | 0 | 0
0.18 | -21.4684 | 3.5 | 24.9843 | 0 | 2.8029 | 1.0642e-05 | 0.69709 | 0 | 0 | 0
0.2 | -20.0564 | 4.9121 | 24.9843 | 0 | 4.215 | 1.0901e-05 | 0.6971 | 0 | 0 | 0
0.22 | -18.1546 | 6.8139 | 24.9843 | 0 | 6.1168 | 1.1131e-05 | 0.69711 | 0 | 0 | 0
0.24 | -15.7226 | 9.2459 | 24.9843 | 0 | 8.5487 | 1.133e-05 | 0.69713 | 0 | 0 | 0
0.26 | -12.8158 | 12.1527 | 24.9843 | 0 | 11.4555 | 1.1495e-05 | 0.69714 | 0 | 0 | 0
0.28 | -9.6394 | 15.3291 | 24.9843 | 0 | 14.6319 | 1.1627e-05 | 0.69717 | 0 | 0 | 0
0.3 | -6.5488 | 18.4197 | 24.9843 | 0 | 17.7225 | 1.1725e-05 | 0.6972 | 0 | 0 | 0
0.32 | -3.9335 | 21.035 | 24.9843 | 0 | 20.3378 | 1.1793e-05 | 0.69724 | 0 | 0 | 0
0.34 | -2.0269 | 22.9416 | 24.9843 | 0 | 22.2443 | 1.1837e-05 | 0.69728 | 0 | 0 | 0
0.36 | -0.81355 | 24.1549 | 24.9843 | 0 | 23.4576 | 1.1862e-05 | 0.69732 | 0 | 0 | 0
0.38 | -0.1181 | 24.8504 | 24.9843 | 0 | 24.153 | 1.1875e-05 | 0.69736 | 0 | 0 | 0
0.4 | 0.25404 | 25.2225 | 24.9843 | 0 | 24.5251 | 1.1883e-05 | 0.6974 | 0 | 0 | 0
solar cell parameters deduced from calculated IV-curve:
Voc = | 0.38477 | Volt
Jsc = | 24.2577 | mA/cm2
FF = | 43.1508 | %
eta = | 4.0275 | %
V_MPP = | 0.2085 | Volt
J_MPP = | 19.3171 | mA/cm2