## Sheet1
SCAPS 3.3.09 ELIS-UGent: Version scaps3309.exe, dated 18-12-2020, 16:03:28
Simulation of I-V curves
Calculation started : | 21-12-2024 at 21:50:31
problem definition file : | new problem
last saved: | 21-12-2024 at 21:50:42
Calculation under illumination
Optical generation from internal SCAPS calculation
Illumination spectrum read from file
spectrum file :
C:\Program Files (x86)\Scaps3309\spectrum\AM1_5G 1 sun.spe last saved: | 22-05-2009 at 14:59:48
Neutral density filter: ND | 0
Transmission of ND filter: | 1
Power from spectrum: | 100 | mW/cm2
Incident power on solar cell structure | 100 | mW/cm2
Working point conditions
Temperature | 300 | K
Workpoint bias voltage | 0 | Volt
Frequency | 1000000 | Hz
Voltage reference convention: voltage referred to right contact, voltage V applied to left contact
Current reference convention: current positive when entering the left contact
Power generated by the cell: = -V*I; power consumed by the cell = +V*I
**Batch parameters**
temperature [K]: | 300
v(V) | jtot(mA/cm2) | j_total_rec(mA/cm2) | j_total_gen(mA/cm2) | jbulk(mA/cm2) | jifr(mA/cm2) | jminor_left(mA/cm2) | jminor_right(mA/cm2) | j_SRH(mA/cm2) | j_Radiative(mA/cm2) | j_Auger(mA/cm2)
0 | -22.9751 | 1.2933 | 24.2686 | 0 | 0.5962 | 8.9633e-07 | 0.69709 | 0 | 0 | 0
0.02 | -22.5401 | 1.7283 | 24.2686 | 0 | 1.0312 | 9.0682e-07 | 0.69709 | 0 | 0 | 0
0.04 | -21.8622 | 2.4062 | 24.2686 | 0 | 1.7091 | 9.1653e-07 | 0.69709 | 0 | 0 | 0
0.06 | -20.8547 | 3.4137 | 24.2686 | 0 | 2.7166 | 9.2546e-07 | 0.6971 | 0 | 0 | 0
0.08 | -19.4248 | 4.8436 | 24.2686 | 0 | 4.1465 | 9.336e-07 | 0.6971 | 0 | 0 | 0
0.1 | -17.4922 | 6.7762 | 24.2686 | 0 | 6.0791 | 9.4089e-07 | 0.69711 | 0 | 0 | 0
0.12 | -15.0259 | 9.2425 | 24.2686 | 0 | 8.5454 | 9.4728e-07 | 0.69713 | 0 | 0 | 0
0.14 | -12.1014 | 12.167 | 24.2686 | 0 | 11.4698 | 9.5268e-07 | 0.69715 | 0 | 0 | 0
0.16 | -8.952 | 15.3164 | 24.2686 | 0 | 14.6193 | 9.5703e-07 | 0.69718 | 0 | 0 | 0
0.18 | -5.9524 | 18.316 | 24.2686 | 0 | 17.6188 | 9.6029e-07 | 0.69721 | 0 | 0 | 0
0.2 | -3.4807 | 20.7877 | 24.2686 | 0 | 20.0905 | 9.6254e-07 | 0.69724 | 0 | 0 | 0
0.22 | -1.7272 | 22.5412 | 24.2686 | 0 | 21.8439 | 9.6395e-07 | 0.69729 | 0 | 0 | 0
0.24 | -0.63678 | 23.6316 | 24.2686 | 0 | 22.9343 | 9.6476e-07 | 0.69733 | 0 | 0 | 0
0.26 | -0.021809 | 24.2466 | 24.2686 | 0 | 23.5492 | 9.652e-07 | 0.69737 | 0 | 0 | 0
0.28 | 0.30411 | 24.5725 | 24.2686 | 0 | 23.8751 | 9.6543e-07 | 0.69741 | 0 | 0 | 0
solar cell parameters deduced from calculated IV-curve:
Voc = | 0.26094 | Volt
Jsc = | 22.9751 | mA/cm2
FF = | 30.0999 | %
eta = | 1.8045 | %
V_MPP = | 0.11732 | Volt
J_MPP = | 15.3807 | mA/cm2
SCAPS 3.3.09 ELIS-UGent: Version scaps3309.exe, dated 18-12-2020, 16:03:28
Simulation of I-V curves
Calculation started : | 21-12-2024 at 21:50:35
problem definition file : | new problem
last saved: | 21-12-2024 at 21:50:42
Calculation under illumination
Optical generation from internal SCAPS calculation
Illumination spectrum read from file
spectrum file :
C:\Program Files (x86)\Scaps3309\spectrum\AM1_5G 1 sun.spe last saved: | 22-05-2009 at 14:59:48
Neutral density filter: ND | 0
Transmission of ND filter: | 1
Power from spectrum: | 100 | mW/cm2
Incident power on solar cell structure | 100 | mW/cm2
Working point conditions
Temperature | 400 | K
Workpoint bias voltage | 0 | Volt
Frequency | 1000000 | Hz
Voltage reference convention: voltage referred to right contact, voltage V applied to left contact
Current reference convention: current positive when entering the left contact
Power generated by the cell: = -V*I; power consumed by the cell = +V*I
**Batch parameters**
temperature [K]: | 400
v(V) | jtot(mA/cm2) | j_total_rec(mA/cm2) | j_total_gen(mA/cm2) | jbulk(mA/cm2) | jifr(mA/cm2) | jminor_left(mA/cm2) | jminor_right(mA/cm2) | j_SRH(mA/cm2) | j_Radiative(mA/cm2) | j_Auger(mA/cm2)
0 | -7.2165 | 17.0519 | 24.2686 | 0 | 16.3553 | 9.5399e-07 | 0.69665 | 0 | 0 | 0
0.02 | -5.0397 | 19.2287 | 24.2686 | 0 | 18.532 | 9.5608e-07 | 0.69668 | 0 | 0 | 0
0.04 | -3.2522 | 21.0163 | 24.2686 | 0 | 20.3195 | 9.5762e-07 | 0.69672 | 0 | 0 | 0
0.06 | -1.9051 | 22.3633 | 24.2686 | 0 | 21.6665 | 9.5868e-07 | 0.69676 | 0 | 0 | 0
0.08 | -0.96354 | 23.3049 | 24.2686 | 0 | 22.6081 | 9.5938e-07 | 0.6968 | 0 | 0 | 0
0.1 | -0.3434 | 23.925 | 24.2686 | 0 | 23.2282 | 9.5982e-07 | 0.69684 | 0 | 0 | 0
0.12 | 0.047846 | 24.3163 | 24.2686 | 0 | 23.6194 | 9.6009e-07 | 0.69688 | 0 | 0 | 0
solar cell parameters deduced from calculated IV-curve:
Voc = | 0.11676 | Volt
Jsc = | 7.2165 | mA/cm2
FF = | 15.4524 | %
eta = | 0.1302 | %
V_MPP = | 0.041465 | Volt
J_MPP = | 3.14 | mA/cm2
SCAPS 3.3.09 ELIS-UGent: Version scaps3309.exe, dated 18-12-2020, 16:03:28
Simulation of I-V curves
Calculation started : | 21-12-2024 at 21:50:36
problem definition file : | new problem
last saved: | 21-12-2024 at 21:50:42
Calculation under illumination
Optical generation from internal SCAPS calculation
Illumination spectrum read from file
spectrum file :
C:\Program Files (x86)\Scaps3309\spectrum\AM1_5G 1 sun.spe last saved: | 22-05-2009 at 14:59:48
Neutral density filter: ND | 0
Transmission of ND filter: | 1
Power from spectrum: | 100 | mW/cm2
Incident power on solar cell structure | 100 | mW/cm2
Working point conditions
Temperature | 450 | K
Workpoint bias voltage | 0 | Volt
Frequency | 1000000 | Hz
Voltage reference convention: voltage referred to right contact, voltage V applied to left contact
Current reference convention: current positive when entering the left contact
Power generated by the cell: = -V*I; power consumed by the cell = +V*I
**Batch parameters**
temperature [K]: | 450
v(V) | jtot(mA/cm2) | j_total_rec(mA/cm2) | j_total_gen(mA/cm2) | jbulk(mA/cm2) | jifr(mA/cm2) | jminor_left(mA/cm2) | jminor_right(mA/cm2) | j_SRH(mA/cm2) | j_Radiative(mA/cm2) | j_Auger(mA/cm2)
0 | -1.0502 | 23.2182 | 24.2686 | 0 | 22.5216 | 9.5738e-07 | 0.69656 | 0 | 0 | 0
0.02 | -0.45448 | 23.8139 | 24.2686 | 0 | 23.1173 | 9.578e-07 | 0.6966 | 0 | 0 | 0
0.04 | -0.057533 | 24.2109 | 24.2686 | 0 | 23.5142 | 9.5807e-07 | 0.69664 | 0 | 0 | 0
0.06 | 0.20043 | 24.4688 | 24.2686 | 0 | 23.7722 | 9.5825e-07 | 0.69668 | 0 | 0 | 0
solar cell parameters deduced from calculated IV-curve:
Voc = | 0.043656 | Volt
Jsc = | 1.0502 | mA/cm2
FF = | 19.8485 | %
eta = | 0.0091 | %
V_MPP = | 0.019277 | Volt
J_MPP = | 0.47206 | mA/cm2
SCAPS 3.3.09 ELIS-UGent: Version scaps3309.exe, dated 18-12-2020, 16:03:28
Simulation of I-V curves
Calculation started : | 21-12-2024 at 21:50:37
problem definition file : | new problem
last saved: | 21-12-2024 at 21:50:42
Calculation under illumination
Optical generation from internal SCAPS calculation
Illumination spectrum read from file
spectrum file :
C:\Program Files (x86)\Scaps3309\spectrum\AM1_5G 1 sun.spe last saved: | 22-05-2009 at 14:59:48
Neutral density filter: ND | 0
Transmission of ND filter: | 1
Power from spectrum: | 100 | mW/cm2
Incident power on solar cell structure | 100 | mW/cm2
Working point conditions
Temperature | 500 | K
Workpoint bias voltage | 0 | Volt
Frequency | 1000000 | Hz
Voltage reference convention: voltage referred to right contact, voltage V applied to left contact
Current reference convention: current positive when entering the left contact
Power generated by the cell: = -V*I; power consumed by the cell = +V*I
**Batch parameters**
temperature [K]: | 500
v(V) | jtot(mA/cm2) | j_total_rec(mA/cm2) | j_total_gen(mA/cm2) | jbulk(mA/cm2) | jifr(mA/cm2) | jminor_left(mA/cm2) | jminor_right(mA/cm2) | j_SRH(mA/cm2) | j_Radiative(mA/cm2) | j_Auger(mA/cm2)
0 | -0.033162 | 24.2352 | 24.2686 | 0 | 23.5388 | 9.5645e-07 | 0.69642 | 0 | 0 | 0
0.02 | 0.19723 | 24.4656 | 24.2686 | 0 | 23.7692 | 9.5661e-07 | 0.69646 | 0 | 0 | 0
solar cell parameters deduced from calculated IV-curve:
Voc = | 0.002879 | Volt
Jsc = | 0.033162 | mA/cm2
THICKNESS GRAPH PLOTS
SCAPS 3.3.09 ELIS-UGent: Version scaps3309.exe, dated 18-12-2020, 16:03:28
Simulation of I-V curves
Calculation started : | 21-12-2024 at 21:52:16
problem definition file : | new problem
last saved: | 21-12-2024 at 21:52:51
Calculation under illumination
Optical generation from internal SCAPS calculation
Illumination spectrum read from file
spectrum file :
C:\Program Files (x86)\Scaps3309\spectrum\AM1_5G 1 sun.spe last saved: | 22-05-2009 at 14:59:48
Neutral density filter: ND | 0
Transmission of ND filter: | 1
Power from spectrum: | 100 | mW/cm2
Incident power on solar cell structure | 100 | mW/cm2
Working point conditions
Temperature | 300 | K
Workpoint bias voltage | 0 | Volt
Frequency | 1000000 | Hz
Voltage reference convention: voltage referred to right contact, voltage V applied to left contact
Current reference convention: current positive when entering the left contact
Power generated by the cell: = -V*I; power consumed by the cell = +V*I
**Batch parameters**
Cs2TiBr6 (L2)>>thickness[µm]: | 0.2
v(V) | jtot(mA/cm2) | j_total_rec(mA/cm2) | j_total_gen(mA/cm2) | jbulk(mA/cm2) | jifr(mA/cm2) | jminor_left(mA/cm2) | jminor_right(mA/cm2) | j_SRH(mA/cm2) | j_Radiative(mA/cm2) | j_Auger(mA/cm2)
0 | -15.1293 | 1.1137 | 16.2433 | 0 | 0.4151 | 0.0015137 | 0.69713 | 0 | 0 | 0
0.02 | -14.8104 | 1.4326 | 16.2433 | 0 | 0.73397 | 0.0015323 | 0.69713 | 0 | 0 | 0
0.04 | -14.3037 | 1.9393 | 16.2433 | 0 | 1.2406 | 0.0015495 | 0.69713 | 0 | 0 | 0
0.06 | -13.5414 | 2.7016 | 16.2433 | 0 | 2.0029 | 0.0015652 | 0.69714 | 0 | 0 | 0
0.08 | -12.4559 | 3.7872 | 16.2433 | 0 | 3.0885 | 0.0015794 | 0.69715 | 0 | 0 | 0
0.1 | -10.9985 | 5.2446 | 16.2433 | 0 | 4.5458 | 0.0015921 | 0.69716 | 0 | 0 | 0
0.12 | -9.1728 | 7.0702 | 16.2433 | 0 | 6.3714 | 0.0016031 | 0.69717 | 0 | 0 | 0
0.14 | -7.0778 | 9.1652 | 16.2433 | 0 | 8.4664 | 0.0016122 | 0.69719 | 0 | 0 | 0
0.16 | -4.9296 | 11.3134 | 16.2433 | 0 | 10.6146 | 0.0016193 | 0.69722 | 0 | 0 | 0
0.18 | -3.0118 | 13.2312 | 16.2433 | 0 | 12.5324 | 0.0016244 | 0.69725 | 0 | 0 | 0
0.2 | -1.543 | 14.7 | 16.2433 | 0 | 14.0011 | 0.0016278 | 0.69729 | 0 | 0 | 0
0.22 | -0.57099 | 15.6721 | 16.2433 | 0 | 14.9731 | 0.0016298 | 0.69733 | 0 | 0 | 0
0.24 | 0.0013589 | 16.2444 | 16.2433 | 0 | 15.5454 | 0.0016309 | 0.69737 | 0 | 0 | 0
solar cell parameters deduced from calculated IV-curve:
Voc = | 0.23993 | Volt
Jsc = | 15.1293 | mA/cm2
FF = | 30.6587 | %
eta = | 1.1129 | %
V_MPP = | 0.11033 | Volt
J_MPP = | 10.0867 | mA/cm2
SCAPS 3.3.09 ELIS-UGent: Version scaps3309.exe, dated 18-12-2020, 16:03:28
Simulation of I-V curves
Calculation started : | 21-12-2024 at 21:52:18
problem definition file : | new problem
last saved: | 21-12-2024 at 21:52:51
Calculation under illumination
Optical generation from internal SCAPS calculation
Illumination spectrum read from file
spectrum file :
C:\Program Files (x86)\Scaps3309\spectrum\AM1_5G 1 sun.spe last saved: | 22-05-2009 at 14:59:48
Neutral density filter: ND | 0
Transmission of ND filter: | 1
Power from spectrum: | 100 | mW/cm2
Incident power on solar cell structure | 100 | mW/cm2
Working point conditions
Temperature | 300 | K
Workpoint bias voltage | 0 | Volt
Frequency | 1000000 | Hz
Voltage reference convention: voltage referred to right contact, voltage V applied to left contact
Current reference convention: current positive when entering the left contact
Power generated by the cell: = -V*I; power consumed by the cell = +V*I
**Batch parameters**
Cs2TiBr6 (L2)>>thickness[µm]: | 0.3
v(V) | jtot(mA/cm2) | j_total_rec(mA/cm2) | j_total_gen(mA/cm2) | jbulk(mA/cm2) | jifr(mA/cm2) | jminor_left(mA/cm2) | jminor_right(mA/cm2) | j_SRH(mA/cm2) | j_Radiative(mA/cm2) | j_Auger(mA/cm2)
0 | -18.1204 | 1.1824 | 19.303 | 0 | 0.48476 | 0.00052144 | 0.69711 | 0 | 0 | 0
0.02 | -17.7557 | 1.5472 | 19.303 | 0 | 0.84951 | 0.00052773 | 0.69711 | 0 | 0 | 0
0.04 | -17.1807 | 2.1221 | 19.303 | 0 | 1.4245 | 0.00053353 | 0.69712 | 0 | 0 | 0
0.06 | -16.3198 | 2.983 | 19.303 | 0 | 2.2854 | 0.00053886 | 0.69712 | 0 | 0 | 0
0.08 | -15.095 | 4.2079 | 19.303 | 0 | 3.5102 | 0.0005437 | 0.69713 | 0 | 0 | 0
0.1 | -13.4447 | 5.8581 | 19.303 | 0 | 5.1604 | 0.00054803 | 0.69714 | 0 | 0 | 0
0.12 | -11.3596 | 7.9432 | 19.303 | 0 | 7.2455 | 0.00055179 | 0.69715 | 0 | 0 | 0
0.14 | -8.9314 | 10.3715 | 19.303 | 0 | 9.6737 | 0.00055494 | 0.69718 | 0 | 0 | 0
0.16 | -6.3882 | 12.9146 | 19.303 | 0 | 12.2169 | 0.00055742 | 0.6972 | 0 | 0 | 0
0.18 | -4.0556 | 15.2472 | 19.303 | 0 | 14.5494 | 0.00055925 | 0.69723 | 0 | 0 | 0
0.2 | -2.2158 | 17.087 | 19.303 | 0 | 16.3892 | 0.00056047 | 0.69727 | 0 | 0 | 0
0.22 | -0.96489 | 18.3379 | 19.303 | 0 | 17.6401 | 0.00056122 | 0.69731 | 0 | 0 | 0
0.24 | -0.21314 | 19.0897 | 19.303 | 0 | 18.3918 | 0.00056164 | 0.69735 | 0 | 0 | 0
0.26 | 0.20116 | 19.504 | 19.303 | 0 | 18.806 | 0.00056187 | 0.69739 | 0 | 0 | 0
solar cell parameters deduced from calculated IV-curve:
Voc = | 0.24831 | Volt
Jsc = | 18.1204 | mA/cm2
FF = | 30.4528 | %
eta = | 1.3702 | %
V_MPP = | 0.11326 | Volt
J_MPP = | 12.0979 | mA/cm2
SCAPS 3.3.09 ELIS-UGent: Version scaps3309.exe, dated 18-12-2020, 16:03:28
Simulation of I-V curves
Calculation started : | 21-12-2024 at 21:52:20
problem definition file : | new problem
last saved: | 21-12-2024 at 21:52:51
Calculation under illumination
Optical generation from internal SCAPS calculation
Illumination spectrum read from file
spectrum file :
C:\Program Files (x86)\Scaps3309\spectrum\AM1_5G 1 sun.spe last saved: | 22-05-2009 at 14:59:48
Neutral density filter: ND | 0
Transmission of ND filter: | 1
Power from spectrum: | 100 | mW/cm2
Incident power on solar cell structure | 100 | mW/cm2
Working point conditions
Temperature | 300 | K
Workpoint bias voltage | 0 | Volt
Frequency | 1000000 | Hz
Voltage reference convention: voltage referred to right contact, voltage V applied to left contact
Current reference convention: current positive when entering the left contact
Power generated by the cell: = -V*I; power consumed by the cell = +V*I
**Batch parameters**
Cs2TiBr6 (L2)>>thickness[µm]: | 0.4
v(V) | jtot(mA/cm2) | j_total_rec(mA/cm2) | j_total_gen(mA/cm2) | jbulk(mA/cm2) | jifr(mA/cm2) | jminor_left(mA/cm2) | jminor_right(mA/cm2) | j_SRH(mA/cm2) | j_Radiative(mA/cm2) | j_Auger(mA/cm2)
0 | -19.9312 | 1.2236 | 21.1551 | 0 | 0.52636 | 0.00017975 | 0.6971 | 0 | 0 | 0
0.02 | -19.5397 | 1.6152 | 21.1551 | 0 | 0.9179 | 0.00018189 | 0.6971 | 0 | 0 | 0
0.04 | -18.9251 | 2.2297 | 21.1551 | 0 | 1.5324 | 0.00018387 | 0.69711 | 0 | 0 | 0
0.06 | -18.0074 | 3.1475 | 21.1551 | 0 | 2.4502 | 0.00018569 | 0.69711 | 0 | 0 | 0
0.08 | -16.7025 | 4.4523 | 21.1551 | 0 | 3.755 | 0.00018735 | 0.69712 | 0 | 0 | 0
0.1 | -14.9416 | 6.2133 | 21.1551 | 0 | 5.516 | 0.00018883 | 0.69713 | 0 | 0 | 0
0.12 | -12.707 | 8.4478 | 21.1551 | 0 | 7.7505 | 0.00019012 | 0.69714 | 0 | 0 | 0
0.14 | -10.0855 | 11.0694 | 21.1551 | 0 | 10.372 | 0.00019121 | 0.69717 | 0 | 0 | 0
0.16 | -7.3096 | 13.8453 | 21.1551 | 0 | 13.1479 | 0.00019207 | 0.69719 | 0 | 0 | 0
0.18 | -4.7267 | 16.4282 | 21.1551 | 0 | 15.7308 | 0.00019271 | 0.69722 | 0 | 0 | 0
0.2 | -2.6561 | 18.4987 | 21.1551 | 0 | 17.8013 | 0.00019314 | 0.69726 | 0 | 0 | 0
0.22 | -1.2267 | 19.9282 | 21.1551 | 0 | 19.2307 | 0.00019341 | 0.6973 | 0 | 0 | 0
0.24 | -0.3572 | 20.7977 | 21.1551 | 0 | 20.1001 | 0.00019356 | 0.69734 | 0 | 0 | 0
0.26 | 0.12578 | 21.2807 | 21.1551 | 0 | 20.5831 | 0.00019364 | 0.69738 | 0 | 0 | 0
solar cell parameters deduced from calculated IV-curve:
Voc = | 0.25297 | Volt
Jsc = | 19.9312 | mA/cm2
FF = | 30.3346 | %
eta = | 1.5295 | %
V_MPP = | 0.11482 | Volt
J_MPP = | 13.32 | mA/cm2
SCAPS 3.3.09 ELIS-UGent: Version scaps3309.exe, dated 18-12-2020, 16:03:28
Simulation of I-V curves
Calculation started : | 21-12-2024 at 21:52:22
problem definition file : | new problem
last saved: | 21-12-2024 at 21:52:52
Calculation under illumination
Optical generation from internal SCAPS calculation
Illumination spectrum read from file
spectrum file :
C:\Program Files (x86)\Scaps3309\spectrum\AM1_5G 1 sun.spe last saved: | 22-05-2009 at 14:59:48
Neutral density filter: ND | 0
Transmission of ND filter: | 1
Power from spectrum: | 100 | mW/cm2
Incident power on solar cell structure | 100 | mW/cm2
Working point conditions
Temperature | 300 | K
Workpoint bias voltage | 0 | Volt
Frequency | 1000000 | Hz
Voltage reference convention: voltage referred to right contact, voltage V applied to left contact
Current reference convention: current positive when entering the left contact
Power generated by the cell: = -V*I; power consumed by the cell = +V*I
**Batch parameters**
Cs2TiBr6 (L2)>>thickness[µm]: | 0.5
v(V) | jtot(mA/cm2) | j_total_rec(mA/cm2) | j_total_gen(mA/cm2) | jbulk(mA/cm2) | jifr(mA/cm2) | jminor_left(mA/cm2) | jminor_right(mA/cm2) | j_SRH(mA/cm2) | j_Radiative(mA/cm2) | j_Auger(mA/cm2)
0 | -21.0761 | 1.2498 | 22.3261 | 0 | 0.5526 | 6.2049e-05 | 0.6971 | 0 | 0 | 0
0.02 | -20.668 | 1.6579 | 22.3261 | 0 | 0.96077 | 6.2785e-05 | 0.6971 | 0 | 0 | 0
0.04 | -20.029 | 2.2969 | 22.3261 | 0 | 1.5997 | 6.3464e-05 | 0.6971 | 0 | 0 | 0
0.06 | -19.0764 | 3.2494 | 22.3261 | 0 | 2.5523 | 6.4089e-05 | 0.69711 | 0 | 0 | 0
0.08 | -17.7227 | 4.6032 | 22.3261 | 0 | 3.906 | 6.4658e-05 | 0.69711 | 0 | 0 | 0
0.1 | -15.8944 | 6.4315 | 22.3261 | 0 | 5.7343 | 6.5167e-05 | 0.69712 | 0 | 0 | 0
0.12 | -13.5688 | 8.7571 | 22.3261 | 0 | 8.0599 | 6.5613e-05 | 0.69714 | 0 | 0 | 0
0.14 | -10.8288 | 11.4971 | 22.3261 | 0 | 10.7999 | 6.5987e-05 | 0.69716 | 0 | 0 | 0
0.16 | -7.9087 | 14.4171 | 22.3261 | 0 | 13.7199 | 6.6287e-05 | 0.69719 | 0 | 0 | 0
0.18 | -5.1683 | 17.1576 | 22.3261 | 0 | 16.4603 | 6.6509e-05 | 0.69722 | 0 | 0 | 0
0.2 | -2.9494 | 19.3765 | 22.3261 | 0 | 18.6791 | 6.6661e-05 | 0.69726 | 0 | 0 | 0
0.22 | -1.4028 | 20.9231 | 22.3261 | 0 | 20.2257 | 6.6755e-05 | 0.6973 | 0 | 0 | 0
0.24 | -0.45487 | 21.871 | 22.3261 | 0 | 21.1736 | 6.6809e-05 | 0.69734 | 0 | 0 | 0
0.26 | 0.074458 | 22.4003 | 22.3261 | 0 | 21.7029 | 6.6838e-05 | 0.69738 | 0 | 0 | 0
solar cell parameters deduced from calculated IV-curve:
Voc = | 0.2559 | Volt
Jsc = | 21.0761 | mA/cm2
FF = | 30.2511 | %
eta = | 1.6315 | %
V_MPP = | 0.11576 | Volt
J_MPP = | 14.0939 | mA/cm2
SCAPS 3.3.09 ELIS-UGent: Version scaps3309.exe, dated 18-12-2020, 16:03:28
Simulation of I-V curves
Calculation started : | 21-12-2024 at 21:52:24
problem definition file : | new problem
last saved: | 21-12-2024 at 21:52:52
Calculation under illumination
Optical generation from internal SCAPS calculation
Illumination spectrum read from file
spectrum file :
C:\Program Files (x86)\Scaps3309\spectrum\AM1_5G 1 sun.spe last saved: | 22-05-2009 at 14:59:48
Neutral density filter: ND | 0
Transmission of ND filter: | 1
Power from spectrum: | 100 | mW/cm2
Incident power on solar cell structure | 100 | mW/cm2
Working point conditions
Temperature | 300 | K
Workpoint bias voltage | 0 | Volt
Frequency | 1000000 | Hz
Voltage reference convention: voltage referred to right contact, voltage V applied to left contact
Current reference convention: current positive when entering the left contact
Power generated by the cell: = -V*I; power consumed by the cell = +V*I
**Batch parameters**
Cs2TiBr6 (L2)>>thickness[µm]: | 0.6
v(V) | jtot(mA/cm2) | j_total_rec(mA/cm2) | j_total_gen(mA/cm2) | jbulk(mA/cm2) | jifr(mA/cm2) | jminor_left(mA/cm2) | jminor_right(mA/cm2) | j_SRH(mA/cm2) | j_Radiative(mA/cm2) | j_Auger(mA/cm2)
0 | -21.8301 | 1.267 | 23.0973 | 0 | 0.56991 | 2.1456e-05 | 0.69709 | 0 | 0 | 0
0.02 | -21.4111 | 1.686 | 23.0973 | 0 | 0.98888 | 2.1709e-05 | 0.69709 | 0 | 0 | 0
0.04 | -20.7564 | 2.3407 | 23.0973 | 0 | 1.6436 | 2.1943e-05 | 0.6971 | 0 | 0 | 0
0.06 | -19.7815 | 3.3156 | 23.0973 | 0 | 2.6185 | 2.2158e-05 | 0.6971 | 0 | 0 | 0
0.08 | -18.3965 | 4.7006 | 23.0973 | 0 | 4.0035 | 2.2354e-05 | 0.69711 | 0 | 0 | 0
0.1 | -16.5252 | 6.572 | 23.0973 | 0 | 5.8748 | 2.253e-05 | 0.69712 | 0 | 0 | 0
0.12 | -14.1415 | 8.9556 | 23.0973 | 0 | 8.2585 | 2.2683e-05 | 0.69714 | 0 | 0 | 0
0.14 | -11.3257 | 11.7714 | 23.0973 | 0 | 11.0742 | 2.2813e-05 | 0.69716 | 0 | 0 | 0
0.16 | -8.3125 | 14.7846 | 23.0973 | 0 | 14.0874 | 2.2916e-05 | 0.69718 | 0 | 0 | 0
0.18 | -5.4687 | 17.6284 | 23.0973 | 0 | 16.9312 | 2.2994e-05 | 0.69721 | 0 | 0 | 0
0.2 | -3.1509 | 19.9462 | 23.0973 | 0 | 19.2489 | 2.3047e-05 | 0.69725 | 0 | 0 | 0
0.22 | -1.5248 | 21.5723 | 23.0973 | 0 | 20.875 | 2.308e-05 | 0.69729 | 0 | 0 | 0
0.24 | -0.5229 | 22.5742 | 23.0973 | 0 | 21.8769 | 2.3099e-05 | 0.69733 | 0 | 0 | 0
0.26 | 0.038581 | 23.1357 | 23.0973 | 0 | 22.4383 | 2.3109e-05 | 0.69737 | 0 | 0 | 0
solar cell parameters deduced from calculated IV-curve:
Voc = | 0.25788 | Volt
Jsc = | 21.8301 | mA/cm2
FF = | 30.1882 | %
eta = | 1.6995 | %
V_MPP = | 0.11635 | Volt
J_MPP = | 14.6069 | mA/cm2
SCAPS 3.3.09 ELIS-UGent: Version scaps3309.exe, dated 18-12-2020, 16:03:28
Simulation of I-V curves
Calculation started : | 21-12-2024 at 21:52:26
problem definition file : | new problem
last saved: | 21-12-2024 at 21:52:52
Calculation under illumination
Optical generation from internal SCAPS calculation
Illumination spectrum read from file
spectrum file :
C:\Program Files (x86)\Scaps3309\spectrum\AM1_5G 1 sun.spe last saved: | 22-05-2009 at 14:59:48
Neutral density filter: ND | 0
Transmission of ND filter: | 1
Power from spectrum: | 100 | mW/cm2
Incident power on solar cell structure | 100 | mW/cm2
Working point conditions
Temperature | 300 | K
Workpoint bias voltage | 0 | Volt
Frequency | 1000000 | Hz
Voltage reference convention: voltage referred to right contact, voltage V applied to left contact
Current reference convention: current positive when entering the left contact
Power generated by the cell: = -V*I; power consumed by the cell = +V*I
**Batch parameters**
Cs2TiBr6 (L2)>>thickness[µm]: | 0.7
v(V) | jtot(mA/cm2) | j_total_rec(mA/cm2) | j_total_gen(mA/cm2) | jbulk(mA/cm2) | jifr(mA/cm2) | jminor_left(mA/cm2) | jminor_right(mA/cm2) | j_SRH(mA/cm2) | j_Radiative(mA/cm2) | j_Auger(mA/cm2)
0 | -22.3455 | 1.2788 | 23.6246 | 0 | 0.58175 | 7.4319e-06 | 0.69709 | 0 | 0 | 0
0.02 | -21.9192 | 1.7051 | 23.6246 | 0 | 1.008 | 7.5193e-06 | 0.69709 | 0 | 0 | 0
0.04 | -21.2539 | 2.3704 | 23.6246 | 0 | 1.6733 | 7.6001e-06 | 0.6971 | 0 | 0 | 0
0.06 | -20.264 | 3.3603 | 23.6246 | 0 | 2.6632 | 7.6745e-06 | 0.6971 | 0 | 0 | 0
0.08 | -18.8583 | 4.766 | 23.6246 | 0 | 4.0689 | 7.7422e-06 | 0.69711 | 0 | 0 | 0
0.1 | -16.9585 | 6.6658 | 23.6246 | 0 | 5.9687 | 7.8029e-06 | 0.69712 | 0 | 0 | 0
0.12 | -14.5365 | 9.0879 | 23.6246 | 0 | 8.3907 | 7.856e-06 | 0.69713 | 0 | 0 | 0
0.14 | -11.6704 | 11.9539 | 23.6246 | 0 | 11.2568 | 7.9009e-06 | 0.69715 | 0 | 0 | 0
0.16 | -8.5947 | 15.0296 | 23.6246 | 0 | 14.3324 | 7.9368e-06 | 0.69718 | 0 | 0 | 0
0.18 | -5.6806 | 17.9438 | 23.6246 | 0 | 17.2466 | 7.9637e-06 | 0.69721 | 0 | 0 | 0
0.2 | -3.2943 | 20.3301 | 23.6246 | 0 | 19.6328 | 7.9822e-06 | 0.69725 | 0 | 0 | 0
0.22 | -1.6123 | 22.012 | 23.6246 | 0 | 21.3147 | 7.9938e-06 | 0.69729 | 0 | 0 | 0
0.24 | -0.57192 | 23.0524 | 23.6246 | 0 | 22.3551 | 8.0004e-06 | 0.69733 | 0 | 0 | 0
0.26 | 0.012651 | 23.637 | 23.6246 | 0 | 22.9396 | 8.004e-06 | 0.69737 | 0 | 0 | 0
solar cell parameters deduced from calculated IV-curve:
Voc = | 0.25931 | Volt
Jsc = | 22.3455 | mA/cm2
FF = | 30.1396 | %
eta = | 1.7464 | %
V_MPP = | 0.11678 | Volt
J_MPP = | 14.9548 | mA/cm2
SCAPS 3.3.09 ELIS-UGent: Version scaps3309.exe, dated 18-12-2020, 16:03:28
Simulation of I-V curves
Calculation started : | 21-12-2024 at 21:52:27
problem definition file : | new problem
last saved: | 21-12-2024 at 21:52:52
Calculation under illumination
Optical generation from internal SCAPS calculation
Illumination spectrum read from file
spectrum file :
C:\Program Files (x86)\Scaps3309\spectrum\AM1_5G 1 sun.spe last saved: | 22-05-2009 at 14:59:48
Neutral density filter: ND | 0
Transmission of ND filter: | 1
Power from spectrum: | 100 | mW/cm2
Incident power on solar cell structure | 100 | mW/cm2
Working point conditions
Temperature | 300 | K
Workpoint bias voltage | 0 | Volt
Frequency | 1000000 | Hz
Voltage reference convention: voltage referred to right contact, voltage V applied to left contact
Current reference convention: current positive when entering the left contact
Power generated by the cell: = -V*I; power consumed by the cell = +V*I
**Batch parameters**
Cs2TiBr6 (L2)>>thickness[µm]: | 0.8
v(V) | jtot(mA/cm2) | j_total_rec(mA/cm2) | j_total_gen(mA/cm2) | jbulk(mA/cm2) | jifr(mA/cm2) | jminor_left(mA/cm2) | jminor_right(mA/cm2) | j_SRH(mA/cm2) | j_Radiative(mA/cm2) | j_Auger(mA/cm2)
0 | -22.7098 | 1.2872 | 23.9972 | 0 | 0.59012 | 2.5788e-06 | 0.69709 | 0 | 0 | 0
0.02 | -22.2784 | 1.7186 | 23.9972 | 0 | 1.0215 | 2.609e-06 | 0.69709 | 0 | 0 | 0
0.04 | -21.6058 | 2.3912 | 23.9972 | 0 | 1.6941 | 2.637e-06 | 0.69709 | 0 | 0 | 0
0.06 | -20.6056 | 3.3914 | 23.9972 | 0 | 2.6943 | 2.6628e-06 | 0.6971 | 0 | 0 | 0
0.08 | -19.1857 | 4.8113 | 23.9972 | 0 | 4.1142 | 2.6862e-06 | 0.69711 | 0 | 0 | 0
0.1 | -17.2665 | 6.7305 | 23.9972 | 0 | 6.0334 | 2.7072e-06 | 0.69712 | 0 | 0 | 0
0.12 | -14.8184 | 9.1787 | 23.9972 | 0 | 8.4815 | 2.7256e-06 | 0.69713 | 0 | 0 | 0
0.14 | -11.9179 | 12.0791 | 23.9972 | 0 | 11.3819 | 2.7412e-06 | 0.69715 | 0 | 0 | 0
0.16 | -8.7991 | 15.1979 | 23.9972 | 0 | 14.5008 | 2.7537e-06 | 0.69718 | 0 | 0 | 0
0.18 | -5.8354 | 18.1616 | 23.9972 | 0 | 17.4644 | 2.763e-06 | 0.69721 | 0 | 0 | 0
0.2 | -3.4 | 20.597 | 23.9972 | 0 | 19.8998 | 2.7695e-06 | 0.69725 | 0 | 0 | 0
0.22 | -1.6773 | 22.3198 | 23.9972 | 0 | 21.6225 | 2.7735e-06 | 0.69729 | 0 | 0 | 0
0.24 | -0.60851 | 23.3885 | 23.9972 | 0 | 22.6912 | 2.7759e-06 | 0.69733 | 0 | 0 | 0
0.26 | -0.0067637 | 23.9903 | 23.9972 | 0 | 23.2929 | 2.7771e-06 | 0.69737 | 0 | 0 | 0
0.28 | 0.31183 | 24.3089 | 23.9972 | 0 | 23.6115 | 2.7778e-06 | 0.69741 | 0 | 0 | 0
solar cell parameters deduced from calculated IV-curve:
Voc = | 0.26029 | Volt
Jsc = | 22.7098 | mA/cm2
FF = | 30.1099 | %
eta = | 1.7799 | %
V_MPP = | 0.11709 | Volt
J_MPP = | 15.2009 | mA/cm2
SCAPS 3.3.09 ELIS-UGent: Version scaps3309.exe, dated 18-12-2020, 16:03:28
Simulation of I-V curves
Calculation started : | 21-12-2024 at 21:52:29
problem definition file : | new problem
last saved: | 21-12-2024 at 21:52:52
Calculation under illumination
Optical generation from internal SCAPS calculation
Illumination spectrum read from file
spectrum file :
C:\Program Files (x86)\Scaps3309\spectrum\AM1_5G 1 sun.spe last saved: | 22-05-2009 at 14:59:48
Neutral density filter: ND | 0
Transmission of ND filter: | 1
Power from spectrum: | 100 | mW/cm2
Incident power on solar cell structure | 100 | mW/cm2
Working point conditions
Temperature | 300 | K
Workpoint bias voltage | 0 | Volt
Frequency | 1000000 | Hz
Voltage reference convention: voltage referred to right contact, voltage V applied to left contact
Current reference convention: current positive when entering the left contact
Power generated by the cell: = -V*I; power consumed by the cell = +V*I
**Batch parameters**
Cs2TiBr6 (L2)>>thickness[µm]: | 0.9
v(V) | jtot(mA/cm2) | j_total_rec(mA/cm2) | j_total_gen(mA/cm2) | jbulk(mA/cm2) | jifr(mA/cm2) | jminor_left(mA/cm2) | jminor_right(mA/cm2) | j_SRH(mA/cm2) | j_Radiative(mA/cm2) | j_Auger(mA/cm2)
0 | -22.9751 | 1.2933 | 24.2686 | 0 | 0.5962 | 8.9633e-07 | 0.69709 | 0 | 0 | 0
0.02 | -22.5401 | 1.7283 | 24.2686 | 0 | 1.0312 | 9.0682e-07 | 0.69709 | 0 | 0 | 0
0.04 | -21.8622 | 2.4062 | 24.2686 | 0 | 1.7091 | 9.1653e-07 | 0.69709 | 0 | 0 | 0
0.06 | -20.8547 | 3.4137 | 24.2686 | 0 | 2.7166 | 9.2546e-07 | 0.6971 | 0 | 0 | 0
0.08 | -19.4248 | 4.8436 | 24.2686 | 0 | 4.1465 | 9.336e-07 | 0.6971 | 0 | 0 | 0
0.1 | -17.4922 | 6.7762 | 24.2686 | 0 | 6.0791 | 9.4089e-07 | 0.69711 | 0 | 0 | 0
0.12 | -15.0259 | 9.2425 | 24.2686 | 0 | 8.5454 | 9.4728e-07 | 0.69713 | 0 | 0 | 0
0.14 | -12.1014 | 12.167 | 24.2686 | 0 | 11.4698 | 9.5268e-07 | 0.69715 | 0 | 0 | 0
0.16 | -8.952 | 15.3164 | 24.2686 | 0 | 14.6193 | 9.5703e-07 | 0.69718 | 0 | 0 | 0
0.18 | -5.9524 | 18.316 | 24.2686 | 0 | 17.6188 | 9.6029e-07 | 0.69721 | 0 | 0 | 0
0.2 | -3.4807 | 20.7877 | 24.2686 | 0 | 20.0905 | 9.6254e-07 | 0.69724 | 0 | 0 | 0
0.22 | -1.7272 | 22.5412 | 24.2686 | 0 | 21.8439 | 9.6395e-07 | 0.69729 | 0 | 0 | 0
0.24 | -0.63678 | 23.6316 | 24.2686 | 0 | 22.9343 | 9.6476e-07 | 0.69733 | 0 | 0 | 0
0.26 | -0.021809 | 24.2466 | 24.2686 | 0 | 23.5492 | 9.652e-07 | 0.69737 | 0 | 0 | 0
0.28 | 0.30411 | 24.5725 | 24.2686 | 0 | 23.8751 | 9.6543e-07 | 0.69741 | 0 | 0 | 0
solar cell parameters deduced from calculated IV-curve:
Voc = | 0.26094 | Volt
Jsc = | 22.9751 | mA/cm2
FF = | 30.0999 | %
eta = | 1.8045 | %
V_MPP = | 0.11732 | Volt
J_MPP = | 15.3807 | mA/cm2
SCAPS 3.3.09 ELIS-UGent: Version scaps3309.exe, dated 18-12-2020, 16:03:28
Simulation of I-V curves
Calculation started : | 21-12-2024 at 21:52:32
problem definition file : | new problem
last saved: | 21-12-2024 at 21:52:52
Calculation under illumination
Optical generation from internal SCAPS calculation
Illumination spectrum read from file
spectrum file :
C:\Program Files (x86)\Scaps3309\spectrum\AM1_5G 1 sun.spe last saved: | 22-05-2009 at 14:59:48
Neutral density filter: ND | 0
Transmission of ND filter: | 1
Power from spectrum: | 100 | mW/cm2
Incident power on solar cell structure | 100 | mW/cm2
Working point conditions
Temperature | 300 | K
Workpoint bias voltage | 0 | Volt
Frequency | 1000000 | Hz
Voltage reference convention: voltage referred to right contact, voltage V applied to left contact
Current reference convention: current positive when entering the left contact
Power generated by the cell: = -V*I; power consumed by the cell = +V*I
**Batch parameters**
Cs2TiBr6 (L2)>>thickness[µm]: | 1.1
v(V) | jtot(mA/cm2) | j_total_rec(mA/cm2) | j_total_gen(mA/cm2) | jbulk(mA/cm2) | jifr(mA/cm2) | jminor_left(mA/cm2) | jminor_right(mA/cm2) | j_SRH(mA/cm2) | j_Radiative(mA/cm2) | j_Auger(mA/cm2)
0 | -23.3251 | 1.3013 | 24.6266 | 0 | 0.60419 | 1.0881e-07 | 0.69709 | 0 | 0 | 0
0.02 | -22.8853 | 1.7411 | 24.6266 | 0 | 1.044 | 1.1008e-07 | 0.69709 | 0 | 0 | 0
0.04 | -22.2007 | 2.4256 | 24.6266 | 0 | 1.7285 | 1.1125e-07 | 0.69709 | 0 | 0 | 0
0.06 | -21.1841 | 3.4422 | 24.6266 | 0 | 2.7451 | 1.1234e-07 | 0.6971 | 0 | 0 | 0
0.08 | -19.742 | 4.8843 | 24.6266 | 0 | 4.1872 | 1.1332e-07 | 0.6971 | 0 | 0 | 0
0.1 | -17.793 | 6.8333 | 24.6266 | 0 | 6.1362 | 1.142e-07 | 0.69711 | 0 | 0 | 0
0.12 | -15.305 | 9.3214 | 24.6266 | 0 | 8.6243 | 1.1498e-07 | 0.69713 | 0 | 0 | 0
0.14 | -12.3512 | 12.2751 | 24.6266 | 0 | 11.578 | 1.1563e-07 | 0.69715 | 0 | 0 | 0
0.16 | -9.1632 | 15.4631 | 24.6266 | 0 | 14.7659 | 1.1616e-07 | 0.69717 | 0 | 0 | 0
0.18 | -6.1168 | 18.5095 | 24.6266 | 0 | 17.8123 | 1.1656e-07 | 0.69721 | 0 | 0 | 0
0.2 | -3.5957 | 21.0306 | 24.6266 | 0 | 20.3334 | 1.1683e-07 | 0.69724 | 0 | 0 | 0
0.22 | -1.7992 | 22.8271 | 24.6266 | 0 | 22.1298 | 1.1701e-07 | 0.69728 | 0 | 0 | 0
0.24 | -0.67787 | 23.9485 | 24.6266 | 0 | 23.2511 | 1.1711e-07 | 0.69733 | 0 | 0 | 0
0.26 | -0.043769 | 24.5826 | 24.6266 | 0 | 23.8852 | 1.1716e-07 | 0.69737 | 0 | 0 | 0
0.28 | 0.29282 | 24.9192 | 24.6266 | 0 | 24.2217 | 1.1719e-07 | 0.69741 | 0 | 0 | 0
solar cell parameters deduced from calculated IV-curve:
Voc = | 0.26186 | Volt
Jsc = | 23.3251 | mA/cm2
FF = | 30.0874 | %
eta = | 1.8377 | %
V_MPP = | 0.11768 | Volt
J_MPP = | 15.6165 | mA/cm2
SCAPS 3.3.09 ELIS-UGent: Version scaps3309.exe, dated 18-12-2020, 16:03:28
Simulation of I-V curves
Calculation started : | 21-12-2024 at 21:52:34
problem definition file : | new problem
last saved: | 21-12-2024 at 21:52:52
Calculation under illumination
Optical generation from internal SCAPS calculation
Illumination spectrum read from file
spectrum file :
C:\Program Files (x86)\Scaps3309\spectrum\AM1_5G 1 sun.spe last saved: | 22-05-2009 at 14:59:48
Neutral density filter: ND | 0
Transmission of ND filter: | 1
Power from spectrum: | 100 | mW/cm2
Incident power on solar cell structure | 100 | mW/cm2
Working point conditions
Temperature | 300 | K
Workpoint bias voltage | 0 | Volt
Frequency | 1000000 | Hz
Voltage reference convention: voltage referred to right contact, voltage V applied to left contact
Current reference convention: current positive when entering the left contact
Power generated by the cell: = -V*I; power consumed by the cell = +V*I
**Batch parameters**
Cs2TiBr6 (L2)>>thickness[µm]: | 1.2
v(V) | jtot(mA/cm2) | j_total_rec(mA/cm2) | j_total_gen(mA/cm2) | jbulk(mA/cm2) | jifr(mA/cm2) | jminor_left(mA/cm2) | jminor_right(mA/cm2) | j_SRH(mA/cm2) | j_Radiative(mA/cm2) | j_Auger(mA/cm2)
0 | -23.4434 | 1.304 | 24.7475 | 0 | 0.60687 | 3.7997e-08 | 0.69709 | 0 | 0 | 0
0.02 | -23.002 | 1.7453 | 24.7475 | 0 | 1.0482 | 3.8441e-08 | 0.69709 | 0 | 0 | 0
0.04 | -22.3153 | 2.432 | 24.7475 | 0 | 1.7349 | 3.8851e-08 | 0.69709 | 0 | 0 | 0
0.06 | -21.2959 | 3.4514 | 24.7475 | 0 | 2.7543 | 3.9228e-08 | 0.6971 | 0 | 0 | 0
0.08 | -19.85 | 4.8973 | 24.7475 | 0 | 4.2002 | 3.9571e-08 | 0.6971 | 0 | 0 | 0
0.1 | -17.8962 | 6.8511 | 24.7475 | 0 | 6.154 | 3.988e-08 | 0.69711 | 0 | 0 | 0
0.12 | -15.4017 | 9.3456 | 24.7475 | 0 | 8.6485 | 4.015e-08 | 0.69713 | 0 | 0 | 0
0.14 | -12.4392 | 12.3082 | 24.7475 | 0 | 11.611 | 4.0378e-08 | 0.69715 | 0 | 0 | 0
0.16 | -9.239 | 15.5083 | 24.7475 | 0 | 14.8111 | 4.0563e-08 | 0.69717 | 0 | 0 | 0
0.18 | -6.177 | 18.5703 | 24.7475 | 0 | 17.8731 | 4.0701e-08 | 0.6972 | 0 | 0 | 0
0.2 | -3.6385 | 21.1088 | 24.7475 | 0 | 20.4116 | 4.0797e-08 | 0.69724 | 0 | 0 | 0
0.22 | -1.8264 | 22.9209 | 24.7475 | 0 | 22.2236 | 4.0858e-08 | 0.69728 | 0 | 0 | 0
0.24 | -0.69349 | 24.0538 | 24.7475 | 0 | 23.3565 | 4.0893e-08 | 0.69732 | 0 | 0 | 0
0.26 | -0.052161 | 24.6952 | 24.7475 | 0 | 23.9978 | 4.0912e-08 | 0.69737 | 0 | 0 | 0
0.28 | 0.28849 | 25.0358 | 24.7475 | 0 | 24.3384 | 4.0922e-08 | 0.69741 | 0 | 0 | 0
solar cell parameters deduced from calculated IV-curve:
Voc = | 0.2622 | Volt
Jsc = | 23.4434 | mA/cm2
FF = | 30.0835 | %
eta = | 1.8492 | %
V_MPP = | 0.11783 | Volt
J_MPP = | 15.6933 | mA/cm2
SCAPS 3.3.09 ELIS-UGent: Version scaps3309.exe, dated 18-12-2020, 16:03:28
Simulation of I-V curves
Calculation started : | 21-12-2024 at 21:52:36
problem definition file : | new problem
last saved: | 21-12-2024 at 21:52:52
Calculation under illumination
Optical generation from internal SCAPS calculation
Illumination spectrum read from file
spectrum file :
C:\Program Files (x86)\Scaps3309\spectrum\AM1_5G 1 sun.spe last saved: | 22-05-2009 at 14:59:48
Neutral density filter: ND | 0
Transmission of ND filter: | 1
Power from spectrum: | 100 | mW/cm2
Incident power on solar cell structure | 100 | mW/cm2
Working point conditions
Temperature | 300 | K
Workpoint bias voltage | 0 | Volt
Frequency | 1000000 | Hz
Voltage reference convention: voltage referred to right contact, voltage V applied to left contact
Current reference convention: current positive when entering the left contact
Power generated by the cell: = -V*I; power consumed by the cell = +V*I
**Batch parameters**
Cs2TiBr6 (L2)>>thickness[µm]: | 1.3
v(V) | jtot(mA/cm2) | j_total_rec(mA/cm2) | j_total_gen(mA/cm2) | jbulk(mA/cm2) | jifr(mA/cm2) | jminor_left(mA/cm2) | jminor_right(mA/cm2) | j_SRH(mA/cm2) | j_Radiative(mA/cm2) | j_Auger(mA/cm2)
0 | -23.5373 | 1.3061 | 24.8436 | 0 | 0.60898 | 1.3288e-08 | 0.69708 | 0 | 0 | 0
0.02 | -23.0948 | 1.7486 | 24.8436 | 0 | 1.0515 | 1.3443e-08 | 0.69709 | 0 | 0 | 0
0.04 | -22.4064 | 2.4369 | 24.8436 | 0 | 1.7398 | 1.3586e-08 | 0.69709 | 0 | 0 | 0
0.06 | -21.3849 | 3.4585 | 24.8436 | 0 | 2.7614 | 1.3718e-08 | 0.69709 | 0 | 0 | 0
0.08 | -19.9363 | 4.907 | 24.8436 | 0 | 4.2099 | 1.3838e-08 | 0.6971 | 0 | 0 | 0
0.1 | -17.9791 | 6.8643 | 24.8436 | 0 | 6.1671 | 1.3946e-08 | 0.69711 | 0 | 0 | 0
0.12 | -15.4801 | 9.3633 | 24.8436 | 0 | 8.6661 | 1.404e-08 | 0.69713 | 0 | 0 | 0
0.14 | -12.5112 | 12.3322 | 24.8436 | 0 | 11.635 | 1.412e-08 | 0.69715 | 0 | 0 | 0
0.16 | -9.302 | 15.5414 | 24.8436 | 0 | 14.8442 | 1.4184e-08 | 0.69717 | 0 | 0 | 0
0.18 | -6.2276 | 18.6158 | 24.8436 | 0 | 17.9186 | 1.4233e-08 | 0.6972 | 0 | 0 | 0
0.2 | -3.675 | 21.1684 | 24.8436 | 0 | 20.4712 | 1.4267e-08 | 0.69724 | 0 | 0 | 0
0.22 | -1.8497 | 22.9936 | 24.8436 | 0 | 22.2964 | 1.4288e-08 | 0.69728 | 0 | 0 | 0
0.24 | -0.70697 | 24.1364 | 24.8436 | 0 | 23.4391 | 1.43e-08 | 0.69732 | 0 | 0 | 0
0.26 | -0.059426 | 24.7839 | 24.8436 | 0 | 24.0866 | 1.4307e-08 | 0.69736 | 0 | 0 | 0
0.28 | 0.28474 | 25.1281 | 24.8436 | 0 | 24.4307 | 1.431e-08 | 0.6974 | 0 | 0 | 0
solar cell parameters deduced from calculated IV-curve:
Voc = | 0.26249 | Volt
Jsc = | 23.5373 | mA/cm2
FF = | 30.0805 | %
eta = | 1.8585 | %
V_MPP = | 0.11795 | Volt
J_MPP = | 15.7566 | mA/cm2
SCAPS 3.3.09 ELIS-UGent: Version scaps3309.exe, dated 18-12-2020, 16:03:28
Simulation of I-V curves
Calculation started : | 21-12-2024 at 21:52:38
problem definition file : | new problem
last saved: | 21-12-2024 at 21:52:53
Calculation under illumination
Optical generation from internal SCAPS calculation
Illumination spectrum read from file
spectrum file :
C:\Program Files (x86)\Scaps3309\spectrum\AM1_5G 1 sun.spe last saved: | 22-05-2009 at 14:59:48
Neutral density filter: ND | 0
Transmission of ND filter: | 1
Power from spectrum: | 100 | mW/cm2
Incident power on solar cell structure | 100 | mW/cm2
Working point conditions
Temperature | 300 | K
Workpoint bias voltage | 0 | Volt
Frequency | 1000000 | Hz
Voltage reference convention: voltage referred to right contact, voltage V applied to left contact
Current reference convention: current positive when entering the left contact
Power generated by the cell: = -V*I; power consumed by the cell = +V*I
**Batch parameters**
Cs2TiBr6 (L2)>>thickness[µm]: | 1.4
v(V) | jtot(mA/cm2) | j_total_rec(mA/cm2) | j_total_gen(mA/cm2) | jbulk(mA/cm2) | jifr(mA/cm2) | jminor_left(mA/cm2) | jminor_right(mA/cm2) | j_SRH(mA/cm2) | j_Radiative(mA/cm2) | j_Auger(mA/cm2)
0 | -23.613 | 1.3078 | 24.921 | 0 | 0.61067 | 4.6533e-09 | 0.69708 | 0 | 0 | 0
0.02 | -23.1696 | 1.7512 | 24.921 | 0 | 1.0541 | 4.7075e-09 | 0.69709 | 0 | 0 | 0
0.04 | -22.48 | 2.4408 | 24.921 | 0 | 1.7437 | 4.7576e-09 | 0.69709 | 0 | 0 | 0
0.06 | -21.4568 | 3.4639 | 24.921 | 0 | 2.7668 | 4.8037e-09 | 0.69709 | 0 | 0 | 0
0.08 | -20.0064 | 4.9144 | 24.921 | 0 | 4.2173 | 4.8457e-09 | 0.6971 | 0 | 0 | 0
0.1 | -18.0468 | 6.874 | 24.921 | 0 | 6.1769 | 4.8834e-09 | 0.69711 | 0 | 0 | 0
0.12 | -15.5447 | 9.3761 | 24.921 | 0 | 8.679 | 4.9164e-09 | 0.69713 | 0 | 0 | 0
0.14 | -12.5713 | 12.3495 | 24.921 | 0 | 11.6523 | 4.9444e-09 | 0.69715 | 0 | 0 | 0
0.16 | -9.3552 | 15.5655 | 24.921 | 0 | 14.8684 | 4.9669e-09 | 0.69717 | 0 | 0 | 0
0.18 | -6.271 | 18.6497 | 24.921 | 0 | 17.9525 | 4.984e-09 | 0.6972 | 0 | 0 | 0
0.2 | -3.7066 | 21.2142 | 24.921 | 0 | 20.5169 | 4.9958e-09 | 0.69724 | 0 | 0 | 0
0.22 | -1.8701 | 23.0506 | 24.921 | 0 | 22.3534 | 5.0032e-09 | 0.69728 | 0 | 0 | 0
0.24 | -0.71885 | 24.2019 | 24.921 | 0 | 23.5046 | 5.0076e-09 | 0.69732 | 0 | 0 | 0
0.26 | -0.065843 | 24.8549 | 24.921 | 0 | 24.1576 | 5.0099e-09 | 0.69736 | 0 | 0 | 0
0.28 | 0.28142 | 25.2022 | 24.921 | 0 | 24.5048 | 5.0111e-09 | 0.6974 | 0 | 0 | 0
solar cell parameters deduced from calculated IV-curve:
Voc = | 0.26275 | Volt
Jsc = | 23.613 | mA/cm2
FF = | 30.0783 | %
eta = | 1.8661 | %
V_MPP = | 0.11803 | Volt
J_MPP = | 15.8111 | mA/cm2
SCAPS 3.3.09 ELIS-UGent: Version scaps3309.exe, dated 18-12-2020, 16:03:28
Simulation of I-V curves
Calculation started : | 21-12-2024 at 21:52:45
problem definition file : | new problem
last saved: | 21-12-2024 at 21:52:53
Calculation under illumination
Optical generation from internal SCAPS calculation
Illumination spectrum read from file
spectrum file :
C:\Program Files (x86)\Scaps3309\spectrum\AM1_5G 1 sun.spe last saved: | 22-05-2009 at 14:59:48
Neutral density filter: ND | 0
Transmission of ND filter: | 1
Power from spectrum: | 100 | mW/cm2
Incident power on solar cell structure | 100 | mW/cm2
Working point conditions
Temperature | 300 | K
Workpoint bias voltage | 0 | Volt
Frequency | 1000000 | Hz
Voltage reference convention: voltage referred to right contact, voltage V applied to left contact
Current reference convention: current positive when entering the left contact
Power generated by the cell: = -V*I; power consumed by the cell = +V*I
**Batch parameters**
Cs2TiBr6 (L2)>>thickness[µm]: | 1.8
v(V) | jtot(mA/cm2) | j_total_rec(mA/cm2) | j_total_gen(mA/cm2) | jbulk(mA/cm2) | jifr(mA/cm2) | jminor_left(mA/cm2) | jminor_right(mA/cm2) | j_SRH(mA/cm2) | j_Radiative(mA/cm2) | j_Auger(mA/cm2)
0 | -23.805 | 1.3119 | 25.1171 | 0 | 0.61478 | 7.084e-11 | 0.69708 | 0 | 0 | 0
0.02 | -23.3594 | 1.7575 | 25.1171 | 0 | 1.0604 | 7.1663e-11 | 0.69709 | 0 | 0 | 0
0.04 | -22.6672 | 2.4497 | 25.1171 | 0 | 1.7526 | 7.2424e-11 | 0.69709 | 0 | 0 | 0
0.06 | -21.6411 | 3.4758 | 25.1171 | 0 | 2.7787 | 7.3123e-11 | 0.69709 | 0 | 0 | 0
0.08 | -20.1875 | 4.9294 | 25.1171 | 0 | 4.2323 | 7.3761e-11 | 0.6971 | 0 | 0 | 0
0.1 | -18.2248 | 6.8921 | 25.1171 | 0 | 6.195 | 7.4333e-11 | 0.69711 | 0 | 0 | 0
0.12 | -15.7189 | 9.398 | 25.1171 | 0 | 8.7009 | 7.4834e-11 | 0.69713 | 0 | 0 | 0
0.14 | -12.7388 | 12.3781 | 25.1171 | 0 | 11.681 | 7.5259e-11 | 0.69714 | 0 | 0 | 0
0.16 | -9.509 | 15.6079 | 25.1171 | 0 | 14.9107 | 7.5603e-11 | 0.69717 | 0 | 0 | 0
0.18 | -6.4007 | 18.7162 | 25.1171 | 0 | 18.019 | 7.5862e-11 | 0.6972 | 0 | 0 | 0
0.2 | -3.8037 | 21.3132 | 25.1171 | 0 | 20.616 | 7.6043e-11 | 0.69724 | 0 | 0 | 0
0.22 | -1.934 | 23.1829 | 25.1171 | 0 | 22.4856 | 7.6158e-11 | 0.69728 | 0 | 0 | 0
0.24 | -0.75641 | 24.3605 | 25.1171 | 0 | 23.6632 | 7.6225e-11 | 0.69732 | 0 | 0 | 0
0.26 | -0.086281 | 25.0306 | 25.1171 | 0 | 24.3333 | 7.6262e-11 | 0.69736 | 0 | 0 | 0
0.28 | 0.2708 | 25.3877 | 25.1171 | 0 | 24.6903 | 7.628e-11 | 0.6974 | 0 | 0 | 0
solar cell parameters deduced from calculated IV-curve:
Voc = | 0.26355 | Volt
Jsc = | 23.805 | mA/cm2
FF = | 30.0738 | %
eta = | 1.8868 | %
V_MPP = | 0.11842 | Volt
J_MPP = | 15.9333 | mA/cm2
SCAPS 3.3.09 ELIS-UGent: Version scaps3309.exe, dated 18-12-2020, 16:03:28
Simulation of I-V curves
Calculation started : | 21-12-2024 at 21:52:47
problem definition file : | new problem
last saved: | 21-12-2024 at 21:52:53
Calculation under illumination
Optical generation from internal SCAPS calculation
Illumination spectrum read from file
spectrum file :
C:\Program Files (x86)\Scaps3309\spectrum\AM1_5G 1 sun.spe last saved: | 22-05-2009 at 14:59:48
Neutral density filter: ND | 0
Transmission of ND filter: | 1
Power from spectrum: | 100 | mW/cm2
Incident power on solar cell structure | 100 | mW/cm2
Working point conditions
Temperature | 300 | K
Workpoint bias voltage | 0 | Volt
Frequency | 1000000 | Hz
Voltage reference convention: voltage referred to right contact, voltage V applied to left contact
Current reference convention: current positive when entering the left contact
Power generated by the cell: = -V*I; power consumed by the cell = +V*I
**Batch parameters**
Cs2TiBr6 (L2)>>thickness[µm]: | 1.9
v(V) | jtot(mA/cm2) | j_total_rec(mA/cm2) | j_total_gen(mA/cm2) | jbulk(mA/cm2) | jifr(mA/cm2) | jminor_left(mA/cm2) | jminor_right(mA/cm2) | j_SRH(mA/cm2) | j_Radiative(mA/cm2) | j_Auger(mA/cm2)
0 | -23.8358 | 1.3125 | 25.1485 | 0 | 0.6154 | 2.4952e-11 | 0.69708 | 0 | 0 | 0
0.02 | -23.3899 | 1.7584 | 25.1485 | 0 | 1.0613 | 2.5242e-11 | 0.69709 | 0 | 0 | 0
0.04 | -22.6974 | 2.4509 | 25.1485 | 0 | 1.7538 | 2.551e-11 | 0.69709 | 0 | 0 | 0
0.06 | -21.671 | 3.4773 | 25.1485 | 0 | 2.7802 | 2.5756e-11 | 0.69709 | 0 | 0 | 0
0.08 | -20.2174 | 4.9309 | 25.1485 | 0 | 4.2338 | 2.598e-11 | 0.6971 | 0 | 0 | 0
0.1 | -18.2548 | 6.8934 | 25.1485 | 0 | 6.1963 | 2.6182e-11 | 0.69711 | 0 | 0 | 0
0.12 | -15.7493 | 9.399 | 25.1485 | 0 | 8.7019 | 2.6358e-11 | 0.69713 | 0 | 0 | 0
0.14 | -12.7692 | 12.379 | 25.1485 | 0 | 11.6819 | 2.6508e-11 | 0.69714 | 0 | 0 | 0
0.16 | -9.5382 | 15.6101 | 25.1485 | 0 | 14.9129 | 2.6629e-11 | 0.69717 | 0 | 0 | 0
0.18 | -6.4262 | 18.722 | 25.1485 | 0 | 18.0248 | 2.672e-11 | 0.6972 | 0 | 0 | 0
0.2 | -3.8233 | 21.325 | 25.1485 | 0 | 20.6277 | 2.6784e-11 | 0.69724 | 0 | 0 | 0
0.22 | -1.9471 | 23.2012 | 25.1485 | 0 | 22.5039 | 2.6825e-11 | 0.69728 | 0 | 0 | 0
0.24 | -0.76423 | 24.384 | 25.1485 | 0 | 23.6867 | 2.6848e-11 | 0.69732 | 0 | 0 | 0
0.26 | -0.090567 | 25.0577 | 25.1485 | 0 | 24.3603 | 2.6861e-11 | 0.69736 | 0 | 0 | 0
0.28 | 0.26857 | 25.4168 | 25.1485 | 0 | 24.7194 | 2.6868e-11 | 0.6974 | 0 | 0 | 0
solar cell parameters deduced from calculated IV-curve:
Voc = | 0.26372 | Volt
Jsc = | 23.8358 | mA/cm2
FF = | 30.0733 | %
eta = | 1.8904 | %
V_MPP = | 0.1185 | Volt
J_MPP = | 15.9532 | mA/cm2