## Sheet1
SCAPS 3.3.09 ELIS-UGent: Version scaps3309.exe, dated 18-12-2020, 16:03:28
Simulation of I-V curves
Calculation started : | 21-12-2024 at 22:03:15
problem definition file : | new problem
last saved: | 21-12-2024 at 22:03:25
Calculation under illumination
Optical generation from internal SCAPS calculation
Illumination spectrum read from file
spectrum file :
C:\Program Files (x86)\Scaps3309\spectrum\AM1_5G 1 sun.spe last saved: | 22-05-2009 at 14:59:48
Neutral density filter: ND | 0
Transmission of ND filter: | 1
Power from spectrum: | 100 | mW/cm2
Incident power on solar cell structure | 100 | mW/cm2
Working point conditions
Temperature | 300 | K
Workpoint bias voltage | 0 | Volt
Frequency | 1000000 | Hz
Voltage reference convention: voltage referred to right contact, voltage V applied to left contact
Current reference convention: current positive when entering the left contact
Power generated by the cell: = -V*I; power consumed by the cell = +V*I
**Batch parameters**
temperature [K]: | 300
v(V) | jtot(mA/cm2) | j_total_rec(mA/cm2) | j_total_gen(mA/cm2) | jbulk(mA/cm2) | jifr(mA/cm2) | jminor_left(mA/cm2) | jminor_right(mA/cm2) | j_SRH(mA/cm2) | j_Radiative(mA/cm2) | j_Auger(mA/cm2)
0 | -22.9664 | 1.3026 | 24.2692 | 0 | 0.60366 | 9.4906e-07 | 0.69897 | 0 | 0 | 0
0.02 | -22.5271 | 1.7419 | 24.2692 | 0 | 1.0429 | 9.6015e-07 | 0.69897 | 0 | 0 | 0
0.04 | -21.8437 | 2.4253 | 24.2692 | 0 | 1.7264 | 9.7039e-07 | 0.69897 | 0 | 0 | 0
0.06 | -20.8296 | 3.4394 | 24.2692 | 0 | 2.7405 | 9.7982e-07 | 0.69897 | 0 | 0 | 0
0.08 | -19.3928 | 4.8762 | 24.2692 | 0 | 4.1772 | 9.8841e-07 | 0.69897 | 0 | 0 | 0
0.1 | -17.4547 | 6.8143 | 24.2692 | 0 | 6.1153 | 9.961e-07 | 0.69897 | 0 | 0 | 0
0.12 | -14.9865 | 9.2825 | 24.2692 | 0 | 8.5835 | 1.0028e-06 | 0.69897 | 0 | 0 | 0
0.14 | -12.0657 | 12.2033 | 24.2692 | 0 | 11.5043 | 1.0085e-06 | 0.69898 | 0 | 0 | 0
0.16 | -8.9253 | 15.3437 | 24.2692 | 0 | 14.6447 | 1.0131e-06 | 0.69898 | 0 | 0 | 0
0.18 | -5.9367 | 18.3323 | 24.2692 | 0 | 17.6333 | 1.0165e-06 | 0.69898 | 0 | 0 | 0
0.2 | -3.4733 | 20.7957 | 24.2692 | 0 | 20.0967 | 1.0189e-06 | 0.69899 | 0 | 0 | 0
0.22 | -1.7242 | 22.5448 | 24.2692 | 0 | 21.8458 | 1.0204e-06 | 0.699 | 0 | 0 | 0
0.24 | -0.63516 | 23.6338 | 24.2692 | 0 | 22.9348 | 1.0212e-06 | 0.699 | 0 | 0 | 0
0.26 | -0.020442 | 24.2485 | 24.2692 | 0 | 23.5495 | 1.0217e-06 | 0.69901 | 0 | 0 | 0
0.28 | 0.30552 | 24.5745 | 24.2692 | 0 | 23.8755 | 1.022e-06 | 0.69901 | 0 | 0 | 0
solar cell parameters deduced from calculated IV-curve:
Voc = | 0.26088 | Volt
Jsc = | 22.9664 | mA/cm2
FF = | 30.0411 | %
eta = | 1.7999 | %
V_MPP = | 0.11721 | Volt
J_MPP = | 15.3567 | mA/cm2
SCAPS 3.3.09 ELIS-UGent: Version scaps3309.exe, dated 18-12-2020, 16:03:28
Simulation of I-V curves
Calculation started : | 21-12-2024 at 22:03:17
problem definition file : | new problem
last saved: | 21-12-2024 at 22:03:25
Calculation under illumination
Optical generation from internal SCAPS calculation
Illumination spectrum read from file
spectrum file :
C:\Program Files (x86)\Scaps3309\spectrum\AM1_5G 1 sun.spe last saved: | 22-05-2009 at 14:59:48
Neutral density filter: ND | 0
Transmission of ND filter: | 1
Power from spectrum: | 100 | mW/cm2
Incident power on solar cell structure | 100 | mW/cm2
Working point conditions
Temperature | 350 | K
Workpoint bias voltage | 0 | Volt
Frequency | 1000000 | Hz
Voltage reference convention: voltage referred to right contact, voltage V applied to left contact
Current reference convention: current positive when entering the left contact
Power generated by the cell: = -V*I; power consumed by the cell = +V*I
**Batch parameters**
temperature [K]: | 350
v(V) | jtot(mA/cm2) | j_total_rec(mA/cm2) | j_total_gen(mA/cm2) | jbulk(mA/cm2) | jifr(mA/cm2) | jminor_left(mA/cm2) | jminor_right(mA/cm2) | j_SRH(mA/cm2) | j_Radiative(mA/cm2) | j_Auger(mA/cm2)
0 | -17.998 | 6.271 | 24.2692 | 0 | 5.572 | 9.9198e-07 | 0.69893 | 0 | 0 | 0
0.02 | -15.9307 | 8.3383 | 24.2692 | 0 | 7.6394 | 9.98e-07 | 0.69893 | 0 | 0 | 0
0.04 | -13.48 | 10.7889 | 24.2692 | 0 | 10.09 | 1.0033e-06 | 0.69893 | 0 | 0 | 0
0.06 | -10.7675 | 13.5015 | 24.2692 | 0 | 12.8026 | 1.0077e-06 | 0.69894 | 0 | 0 | 0
0.08 | -8.0085 | 16.2605 | 24.2692 | 0 | 15.5615 | 1.0113e-06 | 0.69894 | 0 | 0 | 0
0.1 | -5.4717 | 18.7973 | 24.2692 | 0 | 18.0984 | 1.014e-06 | 0.69895 | 0 | 0 | 0
0.12 | -3.3861 | 20.8828 | 24.2692 | 0 | 20.1839 | 1.016e-06 | 0.69895 | 0 | 0 | 0
0.14 | -1.8528 | 22.4162 | 24.2692 | 0 | 21.7173 | 1.0173e-06 | 0.69896 | 0 | 0 | 0
0.16 | -0.83069 | 23.4383 | 24.2692 | 0 | 22.7393 | 1.0181e-06 | 0.69896 | 0 | 0 | 0
0.18 | -0.19914 | 24.0699 | 24.2692 | 0 | 23.3709 | 1.0186e-06 | 0.69897 | 0 | 0 | 0
0.2 | 0.17128 | 24.4403 | 24.2692 | 0 | 23.7413 | 1.0189e-06 | 0.69898 | 0 | 0 | 0
solar cell parameters deduced from calculated IV-curve:
Voc = | 0.18901 | Volt
Jsc = | 17.998 | mA/cm2
FF = | 19.3339 | %
eta = | 0.6577 | %
V_MPP = | 0.069082 | Volt
J_MPP = | 9.5204 | mA/cm2
SCAPS 3.3.09 ELIS-UGent: Version scaps3309.exe, dated 18-12-2020, 16:03:28
Simulation of I-V curves
Calculation started : | 21-12-2024 at 22:03:20
problem definition file : | new problem
last saved: | 21-12-2024 at 22:03:25
Calculation under illumination
Optical generation from internal SCAPS calculation
Illumination spectrum read from file
spectrum file :
C:\Program Files (x86)\Scaps3309\spectrum\AM1_5G 1 sun.spe last saved: | 22-05-2009 at 14:59:48
Neutral density filter: ND | 0
Transmission of ND filter: | 1
Power from spectrum: | 100 | mW/cm2
Incident power on solar cell structure | 100 | mW/cm2
Working point conditions
Temperature | 450 | K
Workpoint bias voltage | 0 | Volt
Frequency | 1000000 | Hz
Voltage reference convention: voltage referred to right contact, voltage V applied to left contact
Current reference convention: current positive when entering the left contact
Power generated by the cell: = -V*I; power consumed by the cell = +V*I
**Batch parameters**
temperature [K]: | 450
v(V) | jtot(mA/cm2) | j_total_rec(mA/cm2) | j_total_gen(mA/cm2) | jbulk(mA/cm2) | jifr(mA/cm2) | jminor_left(mA/cm2) | jminor_right(mA/cm2) | j_SRH(mA/cm2) | j_Radiative(mA/cm2) | j_Auger(mA/cm2)
0 | -1.049 | 23.22 | 24.2692 | 0 | 22.5211 | 1.0134e-06 | 0.69889 | 0 | 0 | 0
0.02 | -0.45292 | 23.8161 | 24.2692 | 0 | 23.1172 | 1.0139e-06 | 0.6989 | 0 | 0 | 0
0.04 | -0.055721 | 24.2133 | 24.2692 | 0 | 23.5144 | 1.0142e-06 | 0.6989 | 0 | 0 | 0
0.06 | 0.2024 | 24.4714 | 24.2692 | 0 | 23.7725 | 1.0144e-06 | 0.69891 | 0 | 0 | 0
solar cell parameters deduced from calculated IV-curve:
Voc = | 0.043534 | Volt
Jsc = | 1.049 | mA/cm2
FF = | 19.8615 | %
eta = | 0.0091 | %
V_MPP = | 0.019238 | Volt
J_MPP = | 0.47146 | mA/cm2
THICKNESS GRAPH PLOTS
SCAPS 3.3.09 ELIS-UGent: Version scaps3309.exe, dated 18-12-2020, 16:03:28
Simulation of I-V curves
Calculation started : | 21-12-2024 at 22:04:12
problem definition file : | new problem
last saved: | 21-12-2024 at 22:04:50
Calculation under illumination
Optical generation from internal SCAPS calculation
Illumination spectrum read from file
spectrum file :
C:\Program Files (x86)\Scaps3309\spectrum\AM1_5G 1 sun.spe last saved: | 22-05-2009 at 14:59:48
Neutral density filter: ND | 0
Transmission of ND filter: | 1
Power from spectrum: | 100 | mW/cm2
Incident power on solar cell structure | 100 | mW/cm2
Working point conditions
Temperature | 300 | K
Workpoint bias voltage | 0 | Volt
Frequency | 1000000 | Hz
Voltage reference convention: voltage referred to right contact, voltage V applied to left contact
Current reference convention: current positive when entering the left contact
Power generated by the cell: = -V*I; power consumed by the cell = +V*I
**Batch parameters**
Cs2TiBr6 (L2)>>thickness[µm]: | 0.1
v(V) | jtot(mA/cm2) | j_total_rec(mA/cm2) | j_total_gen(mA/cm2) | jbulk(mA/cm2) | jifr(mA/cm2) | jminor_left(mA/cm2) | jminor_right(mA/cm2) | j_SRH(mA/cm2) | j_Radiative(mA/cm2) | j_Auger(mA/cm2)
0 | -9.7509 | 0.98968 | 10.7408 | 0 | 0.28606 | 0.0046346 | 0.69898 | 0 | 0 | 0
0.02 | -9.5207 | 1.2199 | 10.7408 | 0 | 0.5162 | 0.004695 | 0.69898 | 0 | 0 | 0
0.04 | -9.1481 | 1.5925 | 10.7408 | 0 | 0.88877 | 0.0047501 | 0.69898 | 0 | 0 | 0
0.06 | -8.5811 | 2.1595 | 10.7408 | 0 | 1.4557 | 0.0048001 | 0.69898 | 0 | 0 | 0
0.08 | -7.7725 | 2.9681 | 10.7408 | 0 | 2.2642 | 0.004845 | 0.69898 | 0 | 0 | 0
0.1 | -6.6983 | 4.0423 | 10.7408 | 0 | 3.3385 | 0.0048845 | 0.69898 | 0 | 0 | 0
0.12 | -5.3845 | 5.3561 | 10.7408 | 0 | 4.6522 | 0.0049181 | 0.69899 | 0 | 0 | 0
0.14 | -3.9346 | 6.806 | 10.7408 | 0 | 6.1021 | 0.0049453 | 0.69899 | 0 | 0 | 0
0.16 | -2.5266 | 8.214 | 10.7408 | 0 | 7.5101 | 0.0049659 | 0.69899 | 0 | 0 | 0
0.18 | -1.3493 | 9.3913 | 10.7408 | 0 | 8.6873 | 0.0049802 | 0.699 | 0 | 0 | 0
0.2 | -0.50623 | 10.2344 | 10.7408 | 0 | 9.5304 | 0.0049892 | 0.699 | 0 | 0 | 0
0.22 | 0.020704 | 10.7613 | 10.7408 | 0 | 10.0573 | 0.0049944 | 0.69901 | 0 | 0 | 0
solar cell parameters deduced from calculated IV-curve:
Voc = | 0.2189 | Volt
Jsc = | 9.7509 | mA/cm2
FF = | 31.457 | %
eta = | 0.6715 | %
V_MPP = | 0.1042 | Volt
J_MPP = | 6.4439 | mA/cm2
SCAPS 3.3.09 ELIS-UGent: Version scaps3309.exe, dated 18-12-2020, 16:03:28
Simulation of I-V curves
Calculation started : | 21-12-2024 at 22:04:14
problem definition file : | new problem
last saved: | 21-12-2024 at 22:04:50
Calculation under illumination
Optical generation from internal SCAPS calculation
Illumination spectrum read from file
spectrum file :
C:\Program Files (x86)\Scaps3309\spectrum\AM1_5G 1 sun.spe last saved: | 22-05-2009 at 14:59:48
Neutral density filter: ND | 0
Transmission of ND filter: | 1
Power from spectrum: | 100 | mW/cm2
Incident power on solar cell structure | 100 | mW/cm2
Working point conditions
Temperature | 300 | K
Workpoint bias voltage | 0 | Volt
Frequency | 1000000 | Hz
Voltage reference convention: voltage referred to right contact, voltage V applied to left contact
Current reference convention: current positive when entering the left contact
Power generated by the cell: = -V*I; power consumed by the cell = +V*I
**Batch parameters**
Cs2TiBr6 (L2)>>thickness[µm]: | 0.2
v(V) | jtot(mA/cm2) | j_total_rec(mA/cm2) | j_total_gen(mA/cm2) | jbulk(mA/cm2) | jifr(mA/cm2) | jminor_left(mA/cm2) | jminor_right(mA/cm2) | j_SRH(mA/cm2) | j_Radiative(mA/cm2) | j_Auger(mA/cm2)
0 | -15.0338 | 1.117 | 16.151 | 0 | 0.41639 | 0.0016011 | 0.69897 | 0 | 0 | 0
0.02 | -14.7143 | 1.4365 | 16.151 | 0 | 0.73589 | 0.0016208 | 0.69897 | 0 | 0 | 0
0.04 | -14.2071 | 1.9437 | 16.151 | 0 | 1.2431 | 0.0016389 | 0.69897 | 0 | 0 | 0
0.06 | -13.4447 | 2.7061 | 16.151 | 0 | 2.0054 | 0.0016555 | 0.69897 | 0 | 0 | 0
0.08 | -12.3605 | 3.7903 | 16.151 | 0 | 3.0896 | 0.0016706 | 0.69898 | 0 | 0 | 0
0.1 | -10.9072 | 5.2436 | 16.151 | 0 | 4.5429 | 0.0016839 | 0.69898 | 0 | 0 | 0
0.12 | -9.0899 | 7.0609 | 16.151 | 0 | 6.3602 | 0.0016955 | 0.69898 | 0 | 0 | 0
0.14 | -7.0081 | 9.1427 | 16.151 | 0 | 8.442 | 0.0017051 | 0.69898 | 0 | 0 | 0
0.16 | -4.8769 | 11.2739 | 16.151 | 0 | 10.5732 | 0.0017126 | 0.69899 | 0 | 0 | 0
0.18 | -2.9762 | 13.1746 | 16.151 | 0 | 12.4739 | 0.001718 | 0.69899 | 0 | 0 | 0
0.2 | -1.5212 | 14.6296 | 16.151 | 0 | 13.9289 | 0.0017215 | 0.699 | 0 | 0 | 0
0.22 | -0.55827 | 15.5925 | 16.151 | 0 | 14.8918 | 0.0017236 | 0.699 | 0 | 0 | 0
0.24 | 0.0087583 | 16.1596 | 16.151 | 0 | 15.4588 | 0.0017248 | 0.69901 | 0 | 0 | 0
solar cell parameters deduced from calculated IV-curve:
Voc = | 0.23953 | Volt
Jsc = | 15.0338 | mA/cm2
FF = | 30.6363 | %
eta = | 1.1032 | %
V_MPP = | 0.11018 | Volt
J_MPP = | 10.0134 | mA/cm2
SCAPS 3.3.09 ELIS-UGent: Version scaps3309.exe, dated 18-12-2020, 16:03:28
Simulation of I-V curves
Calculation started : | 21-12-2024 at 22:04:18
problem definition file : | new problem
last saved: | 21-12-2024 at 22:04:51
Calculation under illumination
Optical generation from internal SCAPS calculation
Illumination spectrum read from file
spectrum file :
C:\Program Files (x86)\Scaps3309\spectrum\AM1_5G 1 sun.spe last saved: | 22-05-2009 at 14:59:48
Neutral density filter: ND | 0
Transmission of ND filter: | 1
Power from spectrum: | 100 | mW/cm2
Incident power on solar cell structure | 100 | mW/cm2
Working point conditions
Temperature | 300 | K
Workpoint bias voltage | 0 | Volt
Frequency | 1000000 | Hz
Voltage reference convention: voltage referred to right contact, voltage V applied to left contact
Current reference convention: current positive when entering the left contact
Power generated by the cell: = -V*I; power consumed by the cell = +V*I
**Batch parameters**
Cs2TiBr6 (L2)>>thickness[µm]: | 0.4
v(V) | jtot(mA/cm2) | j_total_rec(mA/cm2) | j_total_gen(mA/cm2) | jbulk(mA/cm2) | jifr(mA/cm2) | jminor_left(mA/cm2) | jminor_right(mA/cm2) | j_SRH(mA/cm2) | j_Radiative(mA/cm2) | j_Auger(mA/cm2)
0 | -19.9066 | 1.2309 | 21.1376 | 0 | 0.5317 | 0.0001902 | 0.69897 | 0 | 0 | 0
0.02 | -19.512 | 1.6255 | 21.1376 | 0 | 0.92631 | 0.00019247 | 0.69897 | 0 | 0 | 0
0.04 | -18.8934 | 2.244 | 21.1376 | 0 | 1.5448 | 0.00019456 | 0.69897 | 0 | 0 | 0
0.06 | -17.9711 | 3.1664 | 21.1376 | 0 | 2.4672 | 0.00019648 | 0.69897 | 0 | 0 | 0
0.08 | -16.6617 | 4.4757 | 21.1376 | 0 | 3.7765 | 0.00019823 | 0.69897 | 0 | 0 | 0
0.1 | -14.8979 | 6.2395 | 21.1376 | 0 | 5.5404 | 0.00019979 | 0.69897 | 0 | 0 | 0
0.12 | -12.6639 | 8.4735 | 21.1376 | 0 | 7.7744 | 0.00020115 | 0.69898 | 0 | 0 | 0
0.14 | -10.0478 | 11.0896 | 21.1376 | 0 | 10.3904 | 0.0002023 | 0.69898 | 0 | 0 | 0
0.16 | -7.2816 | 13.8559 | 21.1376 | 0 | 13.1567 | 0.00020321 | 0.69898 | 0 | 0 | 0
0.18 | -4.7094 | 16.4281 | 21.1376 | 0 | 15.7289 | 0.00020388 | 0.69899 | 0 | 0 | 0
0.2 | -2.6469 | 18.4905 | 21.1376 | 0 | 17.7913 | 0.00020434 | 0.69899 | 0 | 0 | 0
0.22 | -1.2219 | 19.9156 | 21.1376 | 0 | 19.2164 | 0.00020462 | 0.699 | 0 | 0 | 0
0.24 | -0.35434 | 20.7831 | 21.1376 | 0 | 20.0839 | 0.00020478 | 0.69901 | 0 | 0 | 0
0.26 | 0.1279 | 21.2653 | 21.1376 | 0 | 20.5661 | 0.00020486 | 0.69901 | 0 | 0 | 0
solar cell parameters deduced from calculated IV-curve:
Voc = | 0.25286 | Volt
Jsc = | 19.9066 | mA/cm2
FF = | 30.2852 | %
eta = | 1.5244 | %
V_MPP = | 0.11471 | Volt
J_MPP = | 13.2899 | mA/cm2
SCAPS 3.3.09 ELIS-UGent: Version scaps3309.exe, dated 18-12-2020, 16:03:28
Simulation of I-V curves
Calculation started : | 21-12-2024 at 22:04:20
problem definition file : | new problem
last saved: | 21-12-2024 at 22:04:51
Calculation under illumination
Optical generation from internal SCAPS calculation
Illumination spectrum read from file
spectrum file :
C:\Program Files (x86)\Scaps3309\spectrum\AM1_5G 1 sun.spe last saved: | 22-05-2009 at 14:59:48
Neutral density filter: ND | 0
Transmission of ND filter: | 1
Power from spectrum: | 100 | mW/cm2
Incident power on solar cell structure | 100 | mW/cm2
Working point conditions
Temperature | 300 | K
Workpoint bias voltage | 0 | Volt
Frequency | 1000000 | Hz
Voltage reference convention: voltage referred to right contact, voltage V applied to left contact
Current reference convention: current positive when entering the left contact
Power generated by the cell: = -V*I; power consumed by the cell = +V*I
**Batch parameters**
Cs2TiBr6 (L2)>>thickness[µm]: | 0.5
v(V) | jtot(mA/cm2) | j_total_rec(mA/cm2) | j_total_gen(mA/cm2) | jbulk(mA/cm2) | jifr(mA/cm2) | jminor_left(mA/cm2) | jminor_right(mA/cm2) | j_SRH(mA/cm2) | j_Radiative(mA/cm2) | j_Auger(mA/cm2)
0 | -21.0606 | 1.2578 | 22.3187 | 0 | 0.55879 | 6.5669e-05 | 0.69897 | 0 | 0 | 0
0.02 | -20.6489 | 1.6695 | 22.3187 | 0 | 0.97051 | 6.6445e-05 | 0.69897 | 0 | 0 | 0
0.04 | -20.0053 | 2.3131 | 22.3187 | 0 | 1.6141 | 6.7163e-05 | 0.69897 | 0 | 0 | 0
0.06 | -19.0473 | 3.2711 | 22.3187 | 0 | 2.5721 | 6.7822e-05 | 0.69897 | 0 | 0 | 0
0.08 | -17.6881 | 4.6304 | 22.3187 | 0 | 3.9313 | 6.8423e-05 | 0.69897 | 0 | 0 | 0
0.1 | -15.8557 | 6.4628 | 22.3187 | 0 | 5.7637 | 6.896e-05 | 0.69897 | 0 | 0 | 0
0.12 | -13.5294 | 8.789 | 22.3187 | 0 | 8.09 | 6.9429e-05 | 0.69897 | 0 | 0 | 0
0.14 | -10.794 | 11.5245 | 22.3187 | 0 | 10.8254 | 6.9823e-05 | 0.69898 | 0 | 0 | 0
0.16 | -7.883 | 14.4355 | 22.3187 | 0 | 13.7364 | 7.0138e-05 | 0.69898 | 0 | 0 | 0
0.18 | -5.1528 | 17.1657 | 22.3187 | 0 | 16.4666 | 7.0373e-05 | 0.69899 | 0 | 0 | 0
0.2 | -2.9417 | 19.3767 | 22.3187 | 0 | 18.6777 | 7.0533e-05 | 0.69899 | 0 | 0 | 0
0.22 | -1.3992 | 20.9193 | 22.3187 | 0 | 20.2202 | 7.0632e-05 | 0.699 | 0 | 0 | 0
0.24 | -0.45272 | 21.8657 | 22.3187 | 0 | 21.1667 | 7.0689e-05 | 0.699 | 0 | 0 | 0
0.26 | 0.076168 | 22.3946 | 22.3187 | 0 | 21.6955 | 7.0719e-05 | 0.69901 | 0 | 0 | 0
solar cell parameters deduced from calculated IV-curve:
Voc = | 0.25581 | Volt
Jsc = | 21.0606 | mA/cm2
FF = | 30.1983 | %
eta = | 1.627 | %
V_MPP = | 0.11564 | Volt
J_MPP = | 14.0686 | mA/cm2
SCAPS 3.3.09 ELIS-UGent: Version scaps3309.exe, dated 18-12-2020, 16:03:28
Simulation of I-V curves
Calculation started : | 21-12-2024 at 22:04:22
problem definition file : | new problem
last saved: | 21-12-2024 at 22:04:51
Calculation under illumination
Optical generation from internal SCAPS calculation
Illumination spectrum read from file
spectrum file :
C:\Program Files (x86)\Scaps3309\spectrum\AM1_5G 1 sun.spe last saved: | 22-05-2009 at 14:59:48
Neutral density filter: ND | 0
Transmission of ND filter: | 1
Power from spectrum: | 100 | mW/cm2
Incident power on solar cell structure | 100 | mW/cm2
Working point conditions
Temperature | 300 | K
Workpoint bias voltage | 0 | Volt
Frequency | 1000000 | Hz
Voltage reference convention: voltage referred to right contact, voltage V applied to left contact
Current reference convention: current positive when entering the left contact
Power generated by the cell: = -V*I; power consumed by the cell = +V*I
**Batch parameters**
Cs2TiBr6 (L2)>>thickness[µm]: | 0.6
v(V) | jtot(mA/cm2) | j_total_rec(mA/cm2) | j_total_gen(mA/cm2) | jbulk(mA/cm2) | jifr(mA/cm2) | jminor_left(mA/cm2) | jminor_right(mA/cm2) | j_SRH(mA/cm2) | j_Radiative(mA/cm2) | j_Auger(mA/cm2)
0 | -21.8185 | 1.2756 | 23.0944 | 0 | 0.57663 | 2.271e-05 | 0.69897 | 0 | 0 | 0
0.02 | -21.3957 | 1.6984 | 23.0944 | 0 | 0.99943 | 2.2977e-05 | 0.69897 | 0 | 0 | 0
0.04 | -20.736 | 2.3581 | 23.0944 | 0 | 1.6592 | 2.3225e-05 | 0.69897 | 0 | 0 | 0
0.06 | -19.7551 | 3.339 | 23.0944 | 0 | 2.6401 | 2.3452e-05 | 0.69897 | 0 | 0 | 0
0.08 | -18.3641 | 4.7301 | 23.0944 | 0 | 4.0311 | 2.3658e-05 | 0.69897 | 0 | 0 | 0
0.1 | -16.488 | 6.6062 | 23.0944 | 0 | 5.9072 | 2.3844e-05 | 0.69897 | 0 | 0 | 0
0.12 | -14.1031 | 8.991 | 23.0944 | 0 | 8.292 | 2.4005e-05 | 0.69897 | 0 | 0 | 0
0.14 | -11.2914 | 11.8028 | 23.0944 | 0 | 11.1038 | 2.4142e-05 | 0.69898 | 0 | 0 | 0
0.16 | -8.2871 | 14.8071 | 23.0944 | 0 | 14.1081 | 2.4251e-05 | 0.69898 | 0 | 0 | 0
0.18 | -5.4536 | 17.6405 | 23.0944 | 0 | 16.9415 | 2.4333e-05 | 0.69899 | 0 | 0 | 0
0.2 | -3.1437 | 19.9505 | 23.0944 | 0 | 19.2514 | 2.4388e-05 | 0.69899 | 0 | 0 | 0
0.22 | -1.5216 | 21.5726 | 23.0944 | 0 | 20.8735 | 2.4423e-05 | 0.699 | 0 | 0 | 0
0.24 | -0.52106 | 22.5731 | 23.0944 | 0 | 21.8741 | 2.4443e-05 | 0.699 | 0 | 0 | 0
0.26 | 0.040102 | 23.1343 | 23.0944 | 0 | 22.4352 | 2.4454e-05 | 0.69901 | 0 | 0 | 0
solar cell parameters deduced from calculated IV-curve:
Voc = | 0.25781 | Volt
Jsc = | 21.8185 | mA/cm2
FF = | 30.1337 | %
eta = | 1.695 | %
V_MPP = | 0.11627 | Volt
J_MPP = | 14.5782 | mA/cm2
SCAPS 3.3.09 ELIS-UGent: Version scaps3309.exe, dated 18-12-2020, 16:03:28
Simulation of I-V curves
Calculation started : | 21-12-2024 at 22:04:26
problem definition file : | new problem
last saved: | 21-12-2024 at 22:04:51
Calculation under illumination
Optical generation from internal SCAPS calculation
Illumination spectrum read from file
spectrum file :
C:\Program Files (x86)\Scaps3309\spectrum\AM1_5G 1 sun.spe last saved: | 22-05-2009 at 14:59:48
Neutral density filter: ND | 0
Transmission of ND filter: | 1
Power from spectrum: | 100 | mW/cm2
Incident power on solar cell structure | 100 | mW/cm2
Working point conditions
Temperature | 300 | K
Workpoint bias voltage | 0 | Volt
Frequency | 1000000 | Hz
Voltage reference convention: voltage referred to right contact, voltage V applied to left contact
Current reference convention: current positive when entering the left contact
Power generated by the cell: = -V*I; power consumed by the cell = +V*I
**Batch parameters**
Cs2TiBr6 (L2)>>thickness[µm]: | 0.8
v(V) | jtot(mA/cm2) | j_total_rec(mA/cm2) | j_total_gen(mA/cm2) | jbulk(mA/cm2) | jifr(mA/cm2) | jminor_left(mA/cm2) | jminor_right(mA/cm2) | j_SRH(mA/cm2) | j_Radiative(mA/cm2) | j_Auger(mA/cm2)
0 | -22.7007 | 1.2964 | 23.9973 | 0 | 0.59741 | 2.7302e-06 | 0.69897 | 0 | 0 | 0
0.02 | -22.2652 | 1.7319 | 23.9973 | 0 | 1.0329 | 2.7622e-06 | 0.69897 | 0 | 0 | 0
0.04 | -21.5871 | 2.41 | 23.9973 | 0 | 1.711 | 2.7917e-06 | 0.69897 | 0 | 0 | 0
0.06 | -20.5805 | 3.4166 | 23.9973 | 0 | 2.7177 | 2.8189e-06 | 0.69897 | 0 | 0 | 0
0.08 | -19.1539 | 4.8432 | 23.9973 | 0 | 4.1443 | 2.8436e-06 | 0.69897 | 0 | 0 | 0
0.1 | -17.2294 | 6.7678 | 23.9973 | 0 | 6.0688 | 2.8658e-06 | 0.69897 | 0 | 0 | 0
0.12 | -14.7795 | 9.2176 | 23.9973 | 0 | 8.5187 | 2.8852e-06 | 0.69897 | 0 | 0 | 0
0.14 | -11.8828 | 12.1144 | 23.9973 | 0 | 11.4154 | 2.9015e-06 | 0.69898 | 0 | 0 | 0
0.16 | -8.7729 | 15.2242 | 23.9973 | 0 | 14.5252 | 2.9147e-06 | 0.69898 | 0 | 0 | 0
0.18 | -5.8199 | 18.1772 | 23.9973 | 0 | 17.4782 | 2.9246e-06 | 0.69898 | 0 | 0 | 0
0.2 | -3.3928 | 20.6043 | 23.9973 | 0 | 19.9053 | 2.9313e-06 | 0.69899 | 0 | 0 | 0
0.22 | -1.6742 | 22.3229 | 23.9973 | 0 | 21.6239 | 2.9356e-06 | 0.699 | 0 | 0 | 0
0.24 | -0.60687 | 23.3902 | 23.9973 | 0 | 22.6912 | 2.9381e-06 | 0.699 | 0 | 0 | 0
0.26 | -0.0053749 | 23.9917 | 23.9973 | 0 | 23.2927 | 2.9394e-06 | 0.69901 | 0 | 0 | 0
0.28 | 0.31326 | 24.3104 | 23.9973 | 0 | 23.6113 | 2.9401e-06 | 0.69902 | 0 | 0 | 0
solar cell parameters deduced from calculated IV-curve:
Voc = | 0.26023 | Volt
Jsc = | 22.7007 | mA/cm2
FF = | 30.0518 | %
eta = | 1.7753 | %
V_MPP = | 0.11697 | Volt
J_MPP = | 15.1772 | mA/cm2
SCAPS 3.3.09 ELIS-UGent: Version scaps3309.exe, dated 18-12-2020, 16:03:28
Simulation of I-V curves
Calculation started : | 21-12-2024 at 22:04:27
problem definition file : | new problem
last saved: | 21-12-2024 at 22:04:51
Calculation under illumination
Optical generation from internal SCAPS calculation
Illumination spectrum read from file
spectrum file :
C:\Program Files (x86)\Scaps3309\spectrum\AM1_5G 1 sun.spe last saved: | 22-05-2009 at 14:59:48
Neutral density filter: ND | 0
Transmission of ND filter: | 1
Power from spectrum: | 100 | mW/cm2
Incident power on solar cell structure | 100 | mW/cm2
Working point conditions
Temperature | 300 | K
Workpoint bias voltage | 0 | Volt
Frequency | 1000000 | Hz
Voltage reference convention: voltage referred to right contact, voltage V applied to left contact
Current reference convention: current positive when entering the left contact
Power generated by the cell: = -V*I; power consumed by the cell = +V*I
**Batch parameters**
Cs2TiBr6 (L2)>>thickness[µm]: | 0.9
v(V) | jtot(mA/cm2) | j_total_rec(mA/cm2) | j_total_gen(mA/cm2) | jbulk(mA/cm2) | jifr(mA/cm2) | jminor_left(mA/cm2) | jminor_right(mA/cm2) | j_SRH(mA/cm2) | j_Radiative(mA/cm2) | j_Auger(mA/cm2)
0 | -22.9664 | 1.3026 | 24.2692 | 0 | 0.60366 | 9.4906e-07 | 0.69897 | 0 | 0 | 0
0.02 | -22.5271 | 1.7419 | 24.2692 | 0 | 1.0429 | 9.6015e-07 | 0.69897 | 0 | 0 | 0
0.04 | -21.8437 | 2.4253 | 24.2692 | 0 | 1.7264 | 9.7039e-07 | 0.69897 | 0 | 0 | 0
0.06 | -20.8296 | 3.4394 | 24.2692 | 0 | 2.7405 | 9.7982e-07 | 0.69897 | 0 | 0 | 0
0.08 | -19.3928 | 4.8762 | 24.2692 | 0 | 4.1772 | 9.8841e-07 | 0.69897 | 0 | 0 | 0
0.1 | -17.4547 | 6.8143 | 24.2692 | 0 | 6.1153 | 9.961e-07 | 0.69897 | 0 | 0 | 0
0.12 | -14.9865 | 9.2825 | 24.2692 | 0 | 8.5835 | 1.0028e-06 | 0.69897 | 0 | 0 | 0
0.14 | -12.0657 | 12.2033 | 24.2692 | 0 | 11.5043 | 1.0085e-06 | 0.69898 | 0 | 0 | 0
0.16 | -8.9253 | 15.3437 | 24.2692 | 0 | 14.6447 | 1.0131e-06 | 0.69898 | 0 | 0 | 0
0.18 | -5.9367 | 18.3323 | 24.2692 | 0 | 17.6333 | 1.0165e-06 | 0.69898 | 0 | 0 | 0
0.2 | -3.4733 | 20.7957 | 24.2692 | 0 | 20.0967 | 1.0189e-06 | 0.69899 | 0 | 0 | 0
0.22 | -1.7242 | 22.5448 | 24.2692 | 0 | 21.8458 | 1.0204e-06 | 0.699 | 0 | 0 | 0
0.24 | -0.63516 | 23.6338 | 24.2692 | 0 | 22.9348 | 1.0212e-06 | 0.699 | 0 | 0 | 0
0.26 | -0.020442 | 24.2485 | 24.2692 | 0 | 23.5495 | 1.0217e-06 | 0.69901 | 0 | 0 | 0
0.28 | 0.30552 | 24.5745 | 24.2692 | 0 | 23.8755 | 1.022e-06 | 0.69901 | 0 | 0 | 0
solar cell parameters deduced from calculated IV-curve:
Voc = | 0.26088 | Volt
Jsc = | 22.9664 | mA/cm2
FF = | 30.0411 | %
eta = | 1.7999 | %
V_MPP = | 0.11721 | Volt
J_MPP = | 15.3567 | mA/cm2
SCAPS 3.3.09 ELIS-UGent: Version scaps3309.exe, dated 18-12-2020, 16:03:28
Simulation of I-V curves
Calculation started : | 21-12-2024 at 22:04:33
problem definition file : | new problem
last saved: | 21-12-2024 at 22:04:51
Calculation under illumination
Optical generation from internal SCAPS calculation
Illumination spectrum read from file
spectrum file :
C:\Program Files (x86)\Scaps3309\spectrum\AM1_5G 1 sun.spe last saved: | 22-05-2009 at 14:59:48
Neutral density filter: ND | 0
Transmission of ND filter: | 1
Power from spectrum: | 100 | mW/cm2
Incident power on solar cell structure | 100 | mW/cm2
Working point conditions
Temperature | 300 | K
Workpoint bias voltage | 0 | Volt
Frequency | 1000000 | Hz
Voltage reference convention: voltage referred to right contact, voltage V applied to left contact
Current reference convention: current positive when entering the left contact
Power generated by the cell: = -V*I; power consumed by the cell = +V*I
**Batch parameters**
Cs2TiBr6 (L2)>>thickness[µm]: | 1.2
v(V) | jtot(mA/cm2) | j_total_rec(mA/cm2) | j_total_gen(mA/cm2) | jbulk(mA/cm2) | jifr(mA/cm2) | jminor_left(mA/cm2) | jminor_right(mA/cm2) | j_SRH(mA/cm2) | j_Radiative(mA/cm2) | j_Auger(mA/cm2)
0 | -23.4349 | 1.3136 | 24.7487 | 0 | 0.61462 | 4.0245e-08 | 0.69897 | 0 | 0 | 0
0.02 | -22.9892 | 1.7593 | 24.7487 | 0 | 1.0603 | 4.0713e-08 | 0.69897 | 0 | 0 | 0
0.04 | -22.2968 | 2.4517 | 24.7487 | 0 | 1.7528 | 4.1146e-08 | 0.69897 | 0 | 0 | 0
0.06 | -21.2705 | 3.478 | 24.7487 | 0 | 2.779 | 4.1544e-08 | 0.69897 | 0 | 0 | 0
0.08 | -19.8175 | 4.931 | 24.7487 | 0 | 4.232 | 4.1907e-08 | 0.69897 | 0 | 0 | 0
0.1 | -17.858 | 6.8906 | 24.7487 | 0 | 6.1916 | 4.2232e-08 | 0.69897 | 0 | 0 | 0
0.12 | -15.3613 | 9.3872 | 24.7487 | 0 | 8.6882 | 4.2517e-08 | 0.69897 | 0 | 0 | 0
0.14 | -12.4023 | 12.3462 | 24.7487 | 0 | 11.6472 | 4.2757e-08 | 0.69898 | 0 | 0 | 0
0.16 | -9.2113 | 15.5372 | 24.7487 | 0 | 14.8382 | 4.2951e-08 | 0.69898 | 0 | 0 | 0
0.18 | -6.1605 | 18.588 | 24.7487 | 0 | 17.889 | 4.3097e-08 | 0.69898 | 0 | 0 | 0
0.2 | -3.6308 | 21.1177 | 24.7487 | 0 | 20.4187 | 4.3199e-08 | 0.69899 | 0 | 0 | 0
0.22 | -1.8233 | 22.9253 | 24.7487 | 0 | 22.2263 | 4.3263e-08 | 0.699 | 0 | 0 | 0
0.24 | -0.69188 | 24.0566 | 24.7487 | 0 | 23.3576 | 4.33e-08 | 0.699 | 0 | 0 | 0
0.26 | -0.050822 | 24.6977 | 24.7487 | 0 | 23.9987 | 4.332e-08 | 0.69901 | 0 | 0 | 0
0.28 | 0.28988 | 25.0384 | 24.7487 | 0 | 24.3394 | 4.333e-08 | 0.69901 | 0 | 0 | 0
solar cell parameters deduced from calculated IV-curve:
Voc = | 0.26214 | Volt
Jsc = | 23.4349 | mA/cm2
FF = | 30.0235 | %
eta = | 1.8444 | %
V_MPP = | 0.11772 | Volt
J_MPP = | 15.6685 | mA/cm2
SCAPS 3.3.09 ELIS-UGent: Version scaps3309.exe, dated 18-12-2020, 16:03:28
Simulation of I-V curves
Calculation started : | 21-12-2024 at 22:04:38
problem definition file : | new problem
last saved: | 21-12-2024 at 22:04:51
Calculation under illumination
Optical generation from internal SCAPS calculation
Illumination spectrum read from file
spectrum file :
C:\Program Files (x86)\Scaps3309\spectrum\AM1_5G 1 sun.spe last saved: | 22-05-2009 at 14:59:48
Neutral density filter: ND | 0
Transmission of ND filter: | 1
Power from spectrum: | 100 | mW/cm2
Incident power on solar cell structure | 100 | mW/cm2
Working point conditions
Temperature | 300 | K
Workpoint bias voltage | 0 | Volt
Frequency | 1000000 | Hz
Voltage reference convention: voltage referred to right contact, voltage V applied to left contact
Current reference convention: current positive when entering the left contact
Power generated by the cell: = -V*I; power consumed by the cell = +V*I
**Batch parameters**
Cs2TiBr6 (L2)>>thickness[µm]: | 1.5
v(V) | jtot(mA/cm2) | j_total_rec(mA/cm2) | j_total_gen(mA/cm2) | jbulk(mA/cm2) | jifr(mA/cm2) | jminor_left(mA/cm2) | jminor_right(mA/cm2) | j_SRH(mA/cm2) | j_Radiative(mA/cm2) | j_Auger(mA/cm2)
0 | -23.6666 | 1.3189 | 24.9857 | 0 | 0.61992 | 1.7286e-09 | 0.69897 | 0 | 0 | 0
0.02 | -23.218 | 1.7675 | 24.9857 | 0 | 1.0686 | 1.7486e-09 | 0.69897 | 0 | 0 | 0
0.04 | -22.5216 | 2.4639 | 24.9857 | 0 | 1.7649 | 1.7672e-09 | 0.69897 | 0 | 0 | 0
0.06 | -21.4904 | 3.4951 | 24.9857 | 0 | 2.7962 | 1.7842e-09 | 0.69897 | 0 | 0 | 0
0.08 | -20.0314 | 4.9542 | 24.9857 | 0 | 4.2552 | 1.7998e-09 | 0.69897 | 0 | 0 | 0
0.1 | -18.0643 | 6.9212 | 24.9857 | 0 | 6.2223 | 1.8137e-09 | 0.69897 | 0 | 0 | 0
0.12 | -15.5579 | 9.4276 | 24.9857 | 0 | 8.7287 | 1.8259e-09 | 0.69897 | 0 | 0 | 0
0.14 | -12.5849 | 12.4006 | 24.9857 | 0 | 11.7016 | 1.8362e-09 | 0.69898 | 0 | 0 | 0
0.16 | -9.3729 | 15.6127 | 24.9857 | 0 | 14.9137 | 1.8445e-09 | 0.69898 | 0 | 0 | 0
0.18 | -6.2921 | 18.6934 | 24.9857 | 0 | 17.9944 | 1.8508e-09 | 0.69898 | 0 | 0 | 0
0.2 | -3.7267 | 21.2588 | 24.9857 | 0 | 20.5599 | 1.8552e-09 | 0.69899 | 0 | 0 | 0
0.22 | -1.8851 | 23.1004 | 24.9857 | 0 | 22.4014 | 1.858e-09 | 0.699 | 0 | 0 | 0
0.24 | -0.72788 | 24.2576 | 24.9857 | 0 | 23.5586 | 1.8596e-09 | 0.699 | 0 | 0 | 0
0.26 | -0.070286 | 24.9152 | 24.9857 | 0 | 24.2162 | 1.8605e-09 | 0.69901 | 0 | 0 | 0
0.28 | 0.27981 | 25.2653 | 24.9857 | 0 | 24.5663 | 1.8609e-09 | 0.69901 | 0 | 0 | 0
solar cell parameters deduced from calculated IV-curve:
Voc = | 0.26292 | Volt
Jsc = | 23.6666 | mA/cm2
FF = | 30.0161 | %
eta = | 1.8677 | %
V_MPP = | 0.11803 | Volt
J_MPP = | 15.8245 | mA/cm2
SCAPS 3.3.09 ELIS-UGent: Version scaps3309.exe, dated 18-12-2020, 16:03:28
Simulation of I-V curves
Calculation started : | 21-12-2024 at 22:04:40
problem definition file : | new problem
last saved: | 21-12-2024 at 22:04:51
Calculation under illumination
Optical generation from internal SCAPS calculation
Illumination spectrum read from file
spectrum file :
C:\Program Files (x86)\Scaps3309\spectrum\AM1_5G 1 sun.spe last saved: | 22-05-2009 at 14:59:48
Neutral density filter: ND | 0
Transmission of ND filter: | 1
Power from spectrum: | 100 | mW/cm2
Incident power on solar cell structure | 100 | mW/cm2
Working point conditions
Temperature | 300 | K
Workpoint bias voltage | 0 | Volt
Frequency | 1000000 | Hz
Voltage reference convention: voltage referred to right contact, voltage V applied to left contact
Current reference convention: current positive when entering the left contact
Power generated by the cell: = -V*I; power consumed by the cell = +V*I
**Batch parameters**
Cs2TiBr6 (L2)>>thickness[µm]: | 1.6
v(V) | jtot(mA/cm2) | j_total_rec(mA/cm2) | j_total_gen(mA/cm2) | jbulk(mA/cm2) | jifr(mA/cm2) | jminor_left(mA/cm2) | jminor_right(mA/cm2) | j_SRH(mA/cm2) | j_Radiative(mA/cm2) | j_Auger(mA/cm2)
0 | -23.7179 | 1.32 | 25.0381 | 0 | 0.62105 | 6.0689e-10 | 0.69897 | 0 | 0 | 0
0.02 | -23.2687 | 1.7693 | 25.0381 | 0 | 1.0703 | 6.1393e-10 | 0.69897 | 0 | 0 | 0
0.04 | -22.5716 | 2.4663 | 25.0381 | 0 | 1.7674 | 6.2043e-10 | 0.69897 | 0 | 0 | 0
0.06 | -21.5394 | 3.4985 | 25.0381 | 0 | 2.7995 | 6.2642e-10 | 0.69897 | 0 | 0 | 0
0.08 | -20.0795 | 4.9584 | 25.0381 | 0 | 4.2595 | 6.3187e-10 | 0.69897 | 0 | 0 | 0
0.1 | -18.1114 | 6.9265 | 25.0381 | 0 | 6.2275 | 6.3675e-10 | 0.69897 | 0 | 0 | 0
0.12 | -15.6038 | 9.4341 | 25.0381 | 0 | 8.7351 | 6.4103e-10 | 0.69897 | 0 | 0 | 0
0.14 | -12.6288 | 12.4091 | 25.0381 | 0 | 11.7101 | 6.4465e-10 | 0.69898 | 0 | 0 | 0
0.16 | -9.4129 | 15.625 | 25.0381 | 0 | 14.926 | 6.4758e-10 | 0.69898 | 0 | 0 | 0
0.18 | -6.3257 | 18.7122 | 25.0381 | 0 | 18.0132 | 6.4979e-10 | 0.69898 | 0 | 0 | 0
0.2 | -3.7518 | 21.2861 | 25.0381 | 0 | 20.5871 | 6.5133e-10 | 0.69899 | 0 | 0 | 0
0.22 | -1.9016 | 23.1363 | 25.0381 | 0 | 22.4373 | 6.523e-10 | 0.699 | 0 | 0 | 0
0.24 | -0.73756 | 24.3003 | 25.0381 | 0 | 23.6013 | 6.5287e-10 | 0.699 | 0 | 0 | 0
0.26 | -0.075553 | 24.9623 | 25.0381 | 0 | 24.2633 | 6.5318e-10 | 0.69901 | 0 | 0 | 0
0.28 | 0.27707 | 25.315 | 25.0381 | 0 | 24.616 | 6.5334e-10 | 0.69901 | 0 | 0 | 0
solar cell parameters deduced from calculated IV-curve:
Voc = | 0.26313 | Volt
Jsc = | 23.7179 | mA/cm2
FF = | 30.0147 | %
eta = | 1.8732 | %
V_MPP = | 0.11815 | Volt
J_MPP = | 15.8549 | mA/cm2
SCAPS 3.3.09 ELIS-UGent: Version scaps3309.exe, dated 18-12-2020, 16:03:28
Simulation of I-V curves
Calculation started : | 21-12-2024 at 22:04:42
problem definition file : | new problem
last saved: | 21-12-2024 at 22:04:51
Calculation under illumination
Optical generation from internal SCAPS calculation
Illumination spectrum read from file
spectrum file :
C:\Program Files (x86)\Scaps3309\spectrum\AM1_5G 1 sun.spe last saved: | 22-05-2009 at 14:59:48
Neutral density filter: ND | 0
Transmission of ND filter: | 1
Power from spectrum: | 100 | mW/cm2
Incident power on solar cell structure | 100 | mW/cm2
Working point conditions
Temperature | 300 | K
Workpoint bias voltage | 0 | Volt
Frequency | 1000000 | Hz
Voltage reference convention: voltage referred to right contact, voltage V applied to left contact
Current reference convention: current positive when entering the left contact
Power generated by the cell: = -V*I; power consumed by the cell = +V*I
**Batch parameters**
Cs2TiBr6 (L2)>>thickness[µm]: | 1.7
v(V) | jtot(mA/cm2) | j_total_rec(mA/cm2) | j_total_gen(mA/cm2) | jbulk(mA/cm2) | jifr(mA/cm2) | jminor_left(mA/cm2) | jminor_right(mA/cm2) | j_SRH(mA/cm2) | j_Radiative(mA/cm2) | j_Auger(mA/cm2)
0 | -23.7607 | 1.3209 | 25.0819 | 0 | 0.62198 | 2.1332e-10 | 0.69897 | 0 | 0 | 0
0.02 | -23.311 | 1.7707 | 25.0819 | 0 | 1.0717 | 2.1579e-10 | 0.69897 | 0 | 0 | 0
0.04 | -22.6134 | 2.4683 | 25.0819 | 0 | 1.7694 | 2.1808e-10 | 0.69897 | 0 | 0 | 0
0.06 | -21.5806 | 3.5011 | 25.0819 | 0 | 2.8021 | 2.2018e-10 | 0.69897 | 0 | 0 | 0
0.08 | -20.1201 | 4.9616 | 25.0819 | 0 | 4.2626 | 2.221e-10 | 0.69897 | 0 | 0 | 0
0.1 | -18.1515 | 6.9302 | 25.0819 | 0 | 6.2312 | 2.2381e-10 | 0.69897 | 0 | 0 | 0
0.12 | -15.6433 | 9.4384 | 25.0819 | 0 | 8.7394 | 2.2532e-10 | 0.69897 | 0 | 0 | 0
0.14 | -12.6672 | 12.4145 | 25.0819 | 0 | 11.7155 | 2.2659e-10 | 0.69898 | 0 | 0 | 0
0.16 | -9.4485 | 15.6332 | 25.0819 | 0 | 14.9342 | 2.2762e-10 | 0.69898 | 0 | 0 | 0
0.18 | -6.356 | 18.7257 | 25.0819 | 0 | 18.0267 | 2.2839e-10 | 0.69898 | 0 | 0 | 0
0.2 | -3.7746 | 21.3071 | 25.0819 | 0 | 20.6081 | 2.2894e-10 | 0.69899 | 0 | 0 | 0
0.22 | -1.9167 | 23.165 | 25.0819 | 0 | 22.466 | 2.2928e-10 | 0.699 | 0 | 0 | 0
0.24 | -0.74648 | 24.3352 | 25.0819 | 0 | 23.6362 | 2.2948e-10 | 0.699 | 0 | 0 | 0
0.26 | -0.08042 | 25.0013 | 25.0819 | 0 | 24.3023 | 2.2959e-10 | 0.69901 | 0 | 0 | 0
0.28 | 0.27454 | 25.3562 | 25.0819 | 0 | 24.6572 | 2.2965e-10 | 0.69901 | 0 | 0 | 0
solar cell parameters deduced from calculated IV-curve:
Voc = | 0.26332 | Volt
Jsc = | 23.7607 | mA/cm2
FF = | 30.0137 | %
eta = | 1.8778 | %
V_MPP = | 0.11822 | Volt
J_MPP = | 15.884 | mA/cm2
SCAPS 3.3.09 ELIS-UGent: Version scaps3309.exe, dated 18-12-2020, 16:03:28
Simulation of I-V curves
Calculation started : | 21-12-2024 at 22:04:44
problem definition file : | new problem
last saved: | 21-12-2024 at 22:04:51
Calculation under illumination
Optical generation from internal SCAPS calculation
Illumination spectrum read from file
spectrum file :
C:\Program Files (x86)\Scaps3309\spectrum\AM1_5G 1 sun.spe last saved: | 22-05-2009 at 14:59:48
Neutral density filter: ND | 0
Transmission of ND filter: | 1
Power from spectrum: | 100 | mW/cm2
Incident power on solar cell structure | 100 | mW/cm2
Working point conditions
Temperature | 300 | K
Workpoint bias voltage | 0 | Volt
Frequency | 1000000 | Hz
Voltage reference convention: voltage referred to right contact, voltage V applied to left contact
Current reference convention: current positive when entering the left contact
Power generated by the cell: = -V*I; power consumed by the cell = +V*I
**Batch parameters**
Cs2TiBr6 (L2)>>thickness[µm]: | 1.8
v(V) | jtot(mA/cm2) | j_total_rec(mA/cm2) | j_total_gen(mA/cm2) | jbulk(mA/cm2) | jifr(mA/cm2) | jminor_left(mA/cm2) | jminor_right(mA/cm2) | j_SRH(mA/cm2) | j_Radiative(mA/cm2) | j_Auger(mA/cm2)
0 | -23.7969 | 1.3217 | 25.1189 | 0 | 0.62275 | 7.5065e-11 | 0.69897 | 0 | 0 | 0
0.02 | -23.3468 | 1.7718 | 25.1189 | 0 | 1.0728 | 7.5935e-11 | 0.69897 | 0 | 0 | 0
0.04 | -22.6488 | 2.4699 | 25.1189 | 0 | 1.7709 | 7.6739e-11 | 0.69897 | 0 | 0 | 0
0.06 | -21.6156 | 3.503 | 25.1189 | 0 | 2.8041 | 7.7478e-11 | 0.69897 | 0 | 0 | 0
0.08 | -20.1548 | 4.9639 | 25.1189 | 0 | 4.2649 | 7.8151e-11 | 0.69897 | 0 | 0 | 0
0.1 | -18.1861 | 6.9326 | 25.1189 | 0 | 6.2336 | 7.8754e-11 | 0.69897 | 0 | 0 | 0
0.12 | -15.6778 | 9.4408 | 25.1189 | 0 | 8.7419 | 7.9283e-11 | 0.69897 | 0 | 0 | 0
0.14 | -12.7011 | 12.4175 | 25.1189 | 0 | 11.7185 | 7.9731e-11 | 0.69898 | 0 | 0 | 0
0.16 | -9.4804 | 15.6382 | 25.1189 | 0 | 14.9392 | 8.0092e-11 | 0.69898 | 0 | 0 | 0
0.18 | -6.3836 | 18.7351 | 25.1189 | 0 | 18.0361 | 8.0366e-11 | 0.69898 | 0 | 0 | 0
0.2 | -3.7956 | 21.323 | 25.1189 | 0 | 20.624 | 8.0557e-11 | 0.69899 | 0 | 0 | 0
0.22 | -1.9307 | 23.1879 | 25.1189 | 0 | 22.4889 | 8.0678e-11 | 0.699 | 0 | 0 | 0
0.24 | -0.7548 | 24.3638 | 25.1189 | 0 | 23.6648 | 8.0749e-11 | 0.699 | 0 | 0 | 0
0.26 | -0.084969 | 25.0337 | 25.1189 | 0 | 24.3347 | 8.0788e-11 | 0.69901 | 0 | 0 | 0
0.28 | 0.27217 | 25.3908 | 25.1189 | 0 | 24.6918 | 8.0808e-11 | 0.69901 | 0 | 0 | 0
solar cell parameters deduced from calculated IV-curve:
Voc = | 0.2635 | Volt
Jsc = | 23.7969 | mA/cm2
FF = | 30.013 | %
eta = | 1.8819 | %
V_MPP = | 0.1183 | Volt
J_MPP = | 15.908 | mA/cm2
SCAPS 3.3.09 ELIS-UGent: Version scaps3309.exe, dated 18-12-2020, 16:03:28
Simulation of I-V curves
Calculation started : | 21-12-2024 at 22:04:45
problem definition file : | new problem
last saved: | 21-12-2024 at 22:04:52
Calculation under illumination
Optical generation from internal SCAPS calculation
Illumination spectrum read from file
spectrum file :
C:\Program Files (x86)\Scaps3309\spectrum\AM1_5G 1 sun.spe last saved: | 22-05-2009 at 14:59:48
Neutral density filter: ND | 0
Transmission of ND filter: | 1
Power from spectrum: | 100 | mW/cm2
Incident power on solar cell structure | 100 | mW/cm2
Working point conditions
Temperature | 300 | K
Workpoint bias voltage | 0 | Volt
Frequency | 1000000 | Hz
Voltage reference convention: voltage referred to right contact, voltage V applied to left contact
Current reference convention: current positive when entering the left contact
Power generated by the cell: = -V*I; power consumed by the cell = +V*I
**Batch parameters**
Cs2TiBr6 (L2)>>thickness[µm]: | 1.9
v(V) | jtot(mA/cm2) | j_total_rec(mA/cm2) | j_total_gen(mA/cm2) | jbulk(mA/cm2) | jifr(mA/cm2) | jminor_left(mA/cm2) | jminor_right(mA/cm2) | j_SRH(mA/cm2) | j_Radiative(mA/cm2) | j_Auger(mA/cm2)
0 | -23.8277 | 1.3224 | 25.1503 | 0 | 0.62339 | 2.6442e-11 | 0.69897 | 0 | 0 | 0
0.02 | -23.3774 | 1.7727 | 25.1503 | 0 | 1.0738 | 2.6748e-11 | 0.69897 | 0 | 0 | 0
0.04 | -22.679 | 2.4711 | 25.1503 | 0 | 1.7722 | 2.7031e-11 | 0.69897 | 0 | 0 | 0
0.06 | -21.6456 | 3.5045 | 25.1503 | 0 | 2.8056 | 2.7291e-11 | 0.69897 | 0 | 0 | 0
0.08 | -20.1846 | 4.9654 | 25.1503 | 0 | 4.2665 | 2.7528e-11 | 0.69897 | 0 | 0 | 0
0.1 | -18.2161 | 6.934 | 25.1503 | 0 | 6.235 | 2.7741e-11 | 0.69897 | 0 | 0 | 0
0.12 | -15.7082 | 9.4419 | 25.1503 | 0 | 8.7429 | 2.7927e-11 | 0.69897 | 0 | 0 | 0
0.14 | -12.7315 | 12.4186 | 25.1503 | 0 | 11.7196 | 2.8085e-11 | 0.69898 | 0 | 0 | 0
0.16 | -9.5095 | 15.6406 | 25.1503 | 0 | 14.9416 | 2.8212e-11 | 0.69898 | 0 | 0 | 0
0.18 | -6.409 | 18.7411 | 25.1503 | 0 | 18.0421 | 2.8308e-11 | 0.69898 | 0 | 0 | 0
0.2 | -3.8152 | 21.3349 | 25.1503 | 0 | 20.6359 | 2.8376e-11 | 0.69899 | 0 | 0 | 0
0.22 | -1.9438 | 23.2062 | 25.1503 | 0 | 22.5072 | 2.8419e-11 | 0.699 | 0 | 0 | 0
0.24 | -0.76262 | 24.3875 | 25.1503 | 0 | 23.6885 | 2.8444e-11 | 0.699 | 0 | 0 | 0
0.26 | -0.089258 | 25.0608 | 25.1503 | 0 | 24.3618 | 2.8457e-11 | 0.69901 | 0 | 0 | 0
0.28 | 0.26994 | 25.42 | 25.1503 | 0 | 24.721 | 2.8464e-11 | 0.69901 | 0 | 0 | 0
solar cell parameters deduced from calculated IV-curve:
Voc = | 0.26366 | Volt
Jsc = | 23.8277 | mA/cm2
FF = | 30.0125 | %
eta = | 1.8855 | %
V_MPP = | 0.11838 | Volt
J_MPP = | 15.9279 | mA/cm2