## Sheet1
SCAPS 3.3.09 ELIS-UGent: Version scaps3309.exe, dated 18-12-2020, 16:03:28
Simulation of I-V curves
Calculation started : | 21-12-2024 at 22:10:03
problem definition file : | new problem
last saved: | 21-12-2024 at 22:10:16
Calculation under illumination
Optical generation from internal SCAPS calculation
Illumination spectrum read from file
spectrum file :
C:\Program Files (x86)\Scaps3309\spectrum\AM1_5G 1 sun.spe last saved: | 22-05-2009 at 14:59:48
Neutral density filter: ND | 0
Transmission of ND filter: | 1
Power from spectrum: | 100 | mW/cm2
Incident power on solar cell structure | 100 | mW/cm2
Working point conditions
Temperature | 300 | K
Workpoint bias voltage | 0 | Volt
Frequency | 1000000 | Hz
Voltage reference convention: voltage referred to right contact, voltage V applied to left contact
Current reference convention: current positive when entering the left contact
Power generated by the cell: = -V*I; power consumed by the cell = +V*I
**Batch parameters**
temperature [K]: | 300
v(V) | jtot(mA/cm2) | j_total_rec(mA/cm2) | j_total_gen(mA/cm2) | jbulk(mA/cm2) | jifr(mA/cm2) | jminor_left(mA/cm2) | jminor_right(mA/cm2) | j_SRH(mA/cm2) | j_Radiative(mA/cm2) | j_Auger(mA/cm2)
0 | -22.6929 | 1.5764 | 24.2695 | 0 | 0.87732 | 1.0231e-06 | 0.69903 | 0 | 0 | 0
0.02 | -22.1133 | 2.1559 | 24.2695 | 0 | 1.4569 | 1.0341e-06 | 0.69903 | 0 | 0 | 0
0.04 | -21.2571 | 3.0121 | 24.2695 | 0 | 2.3131 | 1.0442e-06 | 0.69903 | 0 | 0 | 0
0.06 | -20.0538 | 4.2155 | 24.2695 | 0 | 3.5164 | 1.0533e-06 | 0.69903 | 0 | 0 | 0
0.08 | -18.4429 | 5.8263 | 24.2695 | 0 | 5.1273 | 1.0615e-06 | 0.69903 | 0 | 0 | 0
0.1 | -16.3929 | 7.8763 | 24.2695 | 0 | 7.1773 | 1.0687e-06 | 0.69903 | 0 | 0 | 0
0.12 | -13.9269 | 10.3424 | 24.2695 | 0 | 9.6433 | 1.075e-06 | 0.69903 | 0 | 0 | 0
0.14 | -11.1501 | 13.1191 | 24.2695 | 0 | 12.4201 | 1.0802e-06 | 0.69904 | 0 | 0 | 0
0.16 | -8.2668 | 16.0024 | 24.2695 | 0 | 15.3034 | 1.0844e-06 | 0.69904 | 0 | 0 | 0
0.18 | -5.56 | 18.7093 | 24.2695 | 0 | 18.0102 | 1.0876e-06 | 0.69904 | 0 | 0 | 0
0.2 | -3.3095 | 20.9598 | 24.2695 | 0 | 20.2607 | 1.0899e-06 | 0.69905 | 0 | 0 | 0
0.22 | -1.6731 | 22.5962 | 24.2695 | 0 | 21.8972 | 1.0913e-06 | 0.69905 | 0 | 0 | 0
0.24 | -0.62611 | 23.6432 | 24.2695 | 0 | 22.9441 | 1.0922e-06 | 0.69905 | 0 | 0 | 0
0.26 | -0.02195 | 24.2473 | 24.2695 | 0 | 23.5483 | 1.0927e-06 | 0.69906 | 0 | 0 | 0
0.28 | 0.30305 | 24.5723 | 24.2695 | 0 | 23.8733 | 1.093e-06 | 0.69906 | 0 | 0 | 0
solar cell parameters deduced from calculated IV-curve:
Voc = | 0.26096 | Volt
Jsc = | 22.6929 | mA/cm2
FF = | 28.2962 | %
eta = | 1.6757 | %
V_MPP = | 0.1149 | Volt
J_MPP = | 14.5835 | mA/cm2
SCAPS 3.3.09 ELIS-UGent: Version scaps3309.exe, dated 18-12-2020, 16:03:28
Simulation of I-V curves
Calculation started : | 21-12-2024 at 22:10:09
problem definition file : | new problem
last saved: | 21-12-2024 at 22:10:16
Calculation under illumination
Optical generation from internal SCAPS calculation
Illumination spectrum read from file
spectrum file :
C:\Program Files (x86)\Scaps3309\spectrum\AM1_5G 1 sun.spe last saved: | 22-05-2009 at 14:59:48
Neutral density filter: ND | 0
Transmission of ND filter: | 1
Power from spectrum: | 100 | mW/cm2
Incident power on solar cell structure | 100 | mW/cm2
Working point conditions
Temperature | 500 | K
Workpoint bias voltage | 0 | Volt
Frequency | 1000000 | Hz
Voltage reference convention: voltage referred to right contact, voltage V applied to left contact
Current reference convention: current positive when entering the left contact
Power generated by the cell: = -V*I; power consumed by the cell = +V*I
**Batch parameters**
temperature [K]: | 500
v(V) | jtot(mA/cm2) | j_total_rec(mA/cm2) | j_total_gen(mA/cm2) | jbulk(mA/cm2) | jifr(mA/cm2) | jminor_left(mA/cm2) | jminor_right(mA/cm2) | j_SRH(mA/cm2) | j_Radiative(mA/cm2) | j_Auger(mA/cm2)
0 | -0.033893 | 24.2354 | 24.2695 | 0 | 23.5366 | 1.0828e-06 | 0.69875 | 0 | 0 | 0
0.02 | 0.19763 | 24.4669 | 24.2695 | 0 | 23.7681 | 1.083e-06 | 0.69876 | 0 | 0 | 0
solar cell parameters deduced from calculated IV-curve:
Voc = | 0.002928 | Volt
Jsc = | 0.033893 | mA/cm2
THICKNESS GRAPH PLOTS
SCAPS 3.3.09 ELIS-UGent: Version scaps3309.exe, dated 18-12-2020, 16:03:28
Simulation of I-V curves
Calculation started : | 21-12-2024 at 22:07:39
problem definition file : | new problem
last saved: | 21-12-2024 at 22:08:17
Calculation under illumination
Optical generation from internal SCAPS calculation
Illumination spectrum read from file
spectrum file :
C:\Program Files (x86)\Scaps3309\spectrum\AM1_5G 1 sun.spe last saved: | 22-05-2009 at 14:59:48
Neutral density filter: ND | 0
Transmission of ND filter: | 1
Power from spectrum: | 100 | mW/cm2
Incident power on solar cell structure | 100 | mW/cm2
Working point conditions
Temperature | 300 | K
Workpoint bias voltage | 0 | Volt
Frequency | 1000000 | Hz
Voltage reference convention: voltage referred to right contact, voltage V applied to left contact
Current reference convention: current positive when entering the left contact
Power generated by the cell: = -V*I; power consumed by the cell = +V*I
**Batch parameters**
Cs2TiBr6 (L2)>>thickness[µm]: | 0.3
v(V) | jtot(mA/cm2) | j_total_rec(mA/cm2) | j_total_gen(mA/cm2) | jbulk(mA/cm2) | jifr(mA/cm2) | jminor_left(mA/cm2) | jminor_right(mA/cm2) | j_SRH(mA/cm2) | j_Radiative(mA/cm2) | j_Auger(mA/cm2)
0 | -17.9024 | 1.3516 | 19.2542 | 0 | 0.65197 | 0.00059217 | 0.69903 | 0 | 0 | 0
0.02 | -17.4466 | 1.8074 | 19.2542 | 0 | 1.1078 | 0.00059887 | 0.69903 | 0 | 0 | 0
0.04 | -16.7578 | 2.4962 | 19.2542 | 0 | 1.7965 | 0.00060501 | 0.69903 | 0 | 0 | 0
0.06 | -15.7718 | 3.4822 | 19.2542 | 0 | 2.7825 | 0.00061058 | 0.69903 | 0 | 0 | 0
0.08 | -14.4339 | 4.8201 | 19.2542 | 0 | 4.1204 | 0.00061557 | 0.69903 | 0 | 0 | 0
0.1 | -12.7175 | 6.5365 | 19.2542 | 0 | 5.8368 | 0.00061996 | 0.69904 | 0 | 0 | 0
0.12 | -10.6499 | 8.6041 | 19.2542 | 0 | 7.9044 | 0.00062374 | 0.69904 | 0 | 0 | 0
0.14 | -8.3387 | 10.9153 | 19.2542 | 0 | 10.2156 | 0.00062687 | 0.69904 | 0 | 0 | 0
0.16 | -5.9825 | 13.2714 | 19.2542 | 0 | 12.5717 | 0.00062936 | 0.69904 | 0 | 0 | 0
0.18 | -3.8378 | 15.4161 | 19.2542 | 0 | 14.7164 | 0.00063121 | 0.69904 | 0 | 0 | 0
0.2 | -2.1271 | 17.1269 | 19.2542 | 0 | 16.4272 | 0.00063248 | 0.69905 | 0 | 0 | 0
0.22 | -0.93821 | 18.3158 | 19.2542 | 0 | 17.6161 | 0.00063329 | 0.69905 | 0 | 0 | 0
0.24 | -0.20755 | 19.0464 | 19.2542 | 0 | 18.3467 | 0.00063375 | 0.69906 | 0 | 0 | 0
0.26 | 0.20193 | 19.4559 | 19.2542 | 0 | 18.7562 | 0.000634 | 0.69906 | 0 | 0 | 0
solar cell parameters deduced from calculated IV-curve:
Voc = | 0.24824 | Volt
Jsc = | 17.9024 | mA/cm2
FF = | 28.996 | %
eta = | 1.2886 | %
V_MPP = | 0.11127 | Volt
J_MPP = | 11.5808 | mA/cm2
SCAPS 3.3.09 ELIS-UGent: Version scaps3309.exe, dated 18-12-2020, 16:03:28
Simulation of I-V curves
Calculation started : | 21-12-2024 at 22:07:45
problem definition file : | new problem
last saved: | 21-12-2024 at 22:08:17
Calculation under illumination
Optical generation from internal SCAPS calculation
Illumination spectrum read from file
spectrum file :
C:\Program Files (x86)\Scaps3309\spectrum\AM1_5G 1 sun.spe last saved: | 22-05-2009 at 14:59:48
Neutral density filter: ND | 0
Transmission of ND filter: | 1
Power from spectrum: | 100 | mW/cm2
Incident power on solar cell structure | 100 | mW/cm2
Working point conditions
Temperature | 300 | K
Workpoint bias voltage | 0 | Volt
Frequency | 1000000 | Hz
Voltage reference convention: voltage referred to right contact, voltage V applied to left contact
Current reference convention: current positive when entering the left contact
Power generated by the cell: = -V*I; power consumed by the cell = +V*I
**Batch parameters**
Cs2TiBr6 (L2)>>thickness[µm]: | 0.6
v(V) | jtot(mA/cm2) | j_total_rec(mA/cm2) | j_total_gen(mA/cm2) | jbulk(mA/cm2) | jifr(mA/cm2) | jminor_left(mA/cm2) | jminor_right(mA/cm2) | j_SRH(mA/cm2) | j_Radiative(mA/cm2) | j_Auger(mA/cm2)
0 | -21.5736 | 1.5203 | 23.0941 | 0 | 0.8212 | 2.4442e-05 | 0.69903 | 0 | 0 | 0
0.02 | -21.0235 | 2.0704 | 23.0941 | 0 | 1.3713 | 2.4709e-05 | 0.69903 | 0 | 0 | 0
0.04 | -20.2065 | 2.8874 | 23.0941 | 0 | 2.1883 | 2.4953e-05 | 0.69903 | 0 | 0 | 0
0.06 | -19.053 | 4.0409 | 23.0941 | 0 | 3.3418 | 2.5174e-05 | 0.69903 | 0 | 0 | 0
0.08 | -17.5033 | 5.5905 | 23.0941 | 0 | 4.8915 | 2.5372e-05 | 0.69903 | 0 | 0 | 0
0.1 | -15.5269 | 7.5669 | 23.0941 | 0 | 6.8678 | 2.5547e-05 | 0.69903 | 0 | 0 | 0
0.12 | -13.1477 | 9.9461 | 23.0941 | 0 | 9.247 | 2.5697e-05 | 0.69904 | 0 | 0 | 0
0.14 | -10.4725 | 12.6213 | 23.0941 | 0 | 11.9222 | 2.5823e-05 | 0.69904 | 0 | 0 | 0
0.16 | -7.7061 | 15.3877 | 23.0941 | 0 | 14.6886 | 2.5924e-05 | 0.69904 | 0 | 0 | 0
0.18 | -5.1278 | 17.966 | 23.0941 | 0 | 17.2669 | 2.6001e-05 | 0.69904 | 0 | 0 | 0
0.2 | -3.0059 | 20.0879 | 23.0941 | 0 | 19.3889 | 2.6055e-05 | 0.69905 | 0 | 0 | 0
0.22 | -1.4805 | 21.6133 | 23.0941 | 0 | 20.9143 | 2.6089e-05 | 0.69905 | 0 | 0 | 0
0.24 | -0.51474 | 22.5791 | 23.0941 | 0 | 21.88 | 2.611e-05 | 0.69905 | 0 | 0 | 0
0.26 | 0.038189 | 23.132 | 23.0941 | 0 | 22.4329 | 2.6121e-05 | 0.69906 | 0 | 0 | 0
solar cell parameters deduced from calculated IV-curve:
Voc = | 0.25792 | Volt
Jsc = | 21.5736 | mA/cm2
FF = | 28.4593 | %
eta = | 1.5836 | %
V_MPP = | 0.11404 | Volt
J_MPP = | 13.8858 | mA/cm2
SCAPS 3.3.09 ELIS-UGent: Version scaps3309.exe, dated 18-12-2020, 16:03:28
Simulation of I-V curves
Calculation started : | 21-12-2024 at 22:07:49
problem definition file : | new problem
last saved: | 21-12-2024 at 22:08:17
Calculation under illumination
Optical generation from internal SCAPS calculation
Illumination spectrum read from file
spectrum file :
C:\Program Files (x86)\Scaps3309\spectrum\AM1_5G 1 sun.spe last saved: | 22-05-2009 at 14:59:48
Neutral density filter: ND | 0
Transmission of ND filter: | 1
Power from spectrum: | 100 | mW/cm2
Incident power on solar cell structure | 100 | mW/cm2
Working point conditions
Temperature | 300 | K
Workpoint bias voltage | 0 | Volt
Frequency | 1000000 | Hz
Voltage reference convention: voltage referred to right contact, voltage V applied to left contact
Current reference convention: current positive when entering the left contact
Power generated by the cell: = -V*I; power consumed by the cell = +V*I
**Batch parameters**
Cs2TiBr6 (L2)>>thickness[µm]: | 0.8
v(V) | jtot(mA/cm2) | j_total_rec(mA/cm2) | j_total_gen(mA/cm2) | jbulk(mA/cm2) | jifr(mA/cm2) | jminor_left(mA/cm2) | jminor_right(mA/cm2) | j_SRH(mA/cm2) | j_Radiative(mA/cm2) | j_Auger(mA/cm2)
0 | -22.4341 | 1.5632 | 23.9975 | 0 | 0.86418 | 2.9418e-06 | 0.69903 | 0 | 0 | 0
0.02 | -21.8613 | 2.136 | 23.9975 | 0 | 1.437 | 2.9736e-06 | 0.69903 | 0 | 0 | 0
0.04 | -21.0141 | 2.9832 | 23.9975 | 0 | 2.2842 | 3.0027e-06 | 0.69903 | 0 | 0 | 0
0.06 | -19.822 | 4.1753 | 23.9975 | 0 | 3.4762 | 3.029e-06 | 0.69903 | 0 | 0 | 0
0.08 | -18.2248 | 5.7725 | 23.9975 | 0 | 5.0735 | 3.0526e-06 | 0.69903 | 0 | 0 | 0
0.1 | -16.1912 | 7.8061 | 23.9975 | 0 | 7.1071 | 3.0734e-06 | 0.69903 | 0 | 0 | 0
0.12 | -13.7443 | 10.253 | 23.9975 | 0 | 9.5539 | 3.0914e-06 | 0.69903 | 0 | 0 | 0
0.14 | -10.9901 | 13.0072 | 23.9975 | 0 | 12.3082 | 3.1064e-06 | 0.69904 | 0 | 0 | 0
0.16 | -8.1331 | 15.8642 | 23.9975 | 0 | 15.1652 | 3.1185e-06 | 0.69904 | 0 | 0 | 0
0.18 | -5.4557 | 18.5416 | 23.9975 | 0 | 17.8425 | 3.1277e-06 | 0.69904 | 0 | 0 | 0
0.2 | -3.2355 | 20.7618 | 23.9975 | 0 | 20.0628 | 3.1342e-06 | 0.69905 | 0 | 0 | 0
0.22 | -1.6257 | 22.3716 | 23.9975 | 0 | 21.6726 | 3.1385e-06 | 0.69905 | 0 | 0 | 0
0.24 | -0.59853 | 23.3988 | 23.9975 | 0 | 22.6997 | 3.141e-06 | 0.69905 | 0 | 0 | 0
0.26 | -0.0069972 | 23.9903 | 23.9975 | 0 | 23.2912 | 3.1424e-06 | 0.69906 | 0 | 0 | 0
0.28 | 0.31081 | 24.3081 | 23.9975 | 0 | 23.609 | 3.1431e-06 | 0.69906 | 0 | 0 | 0
solar cell parameters deduced from calculated IV-curve:
Voc = | 0.26031 | Volt
Jsc = | 22.4341 | mA/cm2
FF = | 28.3248 | %
eta = | 1.6541 | %
V_MPP = | 0.11471 | Volt
J_MPP = | 14.4203 | mA/cm2
SCAPS 3.3.09 ELIS-UGent: Version scaps3309.exe, dated 18-12-2020, 16:03:28
Simulation of I-V curves
Calculation started : | 21-12-2024 at 22:07:51
problem definition file : | new problem
last saved: | 21-12-2024 at 22:08:17
Calculation under illumination
Optical generation from internal SCAPS calculation
Illumination spectrum read from file
spectrum file :
C:\Program Files (x86)\Scaps3309\spectrum\AM1_5G 1 sun.spe last saved: | 22-05-2009 at 14:59:48
Neutral density filter: ND | 0
Transmission of ND filter: | 1
Power from spectrum: | 100 | mW/cm2
Incident power on solar cell structure | 100 | mW/cm2
Working point conditions
Temperature | 300 | K
Workpoint bias voltage | 0 | Volt
Frequency | 1000000 | Hz
Voltage reference convention: voltage referred to right contact, voltage V applied to left contact
Current reference convention: current positive when entering the left contact
Power generated by the cell: = -V*I; power consumed by the cell = +V*I
**Batch parameters**
Cs2TiBr6 (L2)>>thickness[µm]: | 0.9
v(V) | jtot(mA/cm2) | j_total_rec(mA/cm2) | j_total_gen(mA/cm2) | jbulk(mA/cm2) | jifr(mA/cm2) | jminor_left(mA/cm2) | jminor_right(mA/cm2) | j_SRH(mA/cm2) | j_Radiative(mA/cm2) | j_Auger(mA/cm2)
0 | -22.6929 | 1.5764 | 24.2695 | 0 | 0.87732 | 1.0231e-06 | 0.69903 | 0 | 0 | 0
0.02 | -22.1133 | 2.1559 | 24.2695 | 0 | 1.4569 | 1.0341e-06 | 0.69903 | 0 | 0 | 0
0.04 | -21.2571 | 3.0121 | 24.2695 | 0 | 2.3131 | 1.0442e-06 | 0.69903 | 0 | 0 | 0
0.06 | -20.0538 | 4.2155 | 24.2695 | 0 | 3.5164 | 1.0533e-06 | 0.69903 | 0 | 0 | 0
0.08 | -18.4429 | 5.8263 | 24.2695 | 0 | 5.1273 | 1.0615e-06 | 0.69903 | 0 | 0 | 0
0.1 | -16.3929 | 7.8763 | 24.2695 | 0 | 7.1773 | 1.0687e-06 | 0.69903 | 0 | 0 | 0
0.12 | -13.9269 | 10.3424 | 24.2695 | 0 | 9.6433 | 1.075e-06 | 0.69903 | 0 | 0 | 0
0.14 | -11.1501 | 13.1191 | 24.2695 | 0 | 12.4201 | 1.0802e-06 | 0.69904 | 0 | 0 | 0
0.16 | -8.2668 | 16.0024 | 24.2695 | 0 | 15.3034 | 1.0844e-06 | 0.69904 | 0 | 0 | 0
0.18 | -5.56 | 18.7093 | 24.2695 | 0 | 18.0102 | 1.0876e-06 | 0.69904 | 0 | 0 | 0
0.2 | -3.3095 | 20.9598 | 24.2695 | 0 | 20.2607 | 1.0899e-06 | 0.69905 | 0 | 0 | 0
0.22 | -1.6731 | 22.5962 | 24.2695 | 0 | 21.8972 | 1.0913e-06 | 0.69905 | 0 | 0 | 0
0.24 | -0.62611 | 23.6432 | 24.2695 | 0 | 22.9441 | 1.0922e-06 | 0.69905 | 0 | 0 | 0
0.26 | -0.02195 | 24.2473 | 24.2695 | 0 | 23.5483 | 1.0927e-06 | 0.69906 | 0 | 0 | 0
0.28 | 0.30305 | 24.5723 | 24.2695 | 0 | 23.8733 | 1.093e-06 | 0.69906 | 0 | 0 | 0
solar cell parameters deduced from calculated IV-curve:
Voc = | 0.26096 | Volt
Jsc = | 22.6929 | mA/cm2
FF = | 28.2962 | %
eta = | 1.6757 | %
V_MPP = | 0.1149 | Volt
J_MPP = | 14.5835 | mA/cm2
SCAPS 3.3.09 ELIS-UGent: Version scaps3309.exe, dated 18-12-2020, 16:03:28
Simulation of I-V curves
Calculation started : | 21-12-2024 at 22:08:02
problem definition file : | new problem
last saved: | 21-12-2024 at 22:08:17
Calculation under illumination
Optical generation from internal SCAPS calculation
Illumination spectrum read from file
spectrum file :
C:\Program Files (x86)\Scaps3309\spectrum\AM1_5G 1 sun.spe last saved: | 22-05-2009 at 14:59:48
Neutral density filter: ND | 0
Transmission of ND filter: | 1
Power from spectrum: | 100 | mW/cm2
Incident power on solar cell structure | 100 | mW/cm2
Working point conditions
Temperature | 300 | K
Workpoint bias voltage | 0 | Volt
Frequency | 1000000 | Hz
Voltage reference convention: voltage referred to right contact, voltage V applied to left contact
Current reference convention: current positive when entering the left contact
Power generated by the cell: = -V*I; power consumed by the cell = +V*I
**Batch parameters**
Cs2TiBr6 (L2)>>thickness[µm]: | 1.5
v(V) | jtot(mA/cm2) | j_total_rec(mA/cm2) | j_total_gen(mA/cm2) | jbulk(mA/cm2) | jifr(mA/cm2) | jminor_left(mA/cm2) | jminor_right(mA/cm2) | j_SRH(mA/cm2) | j_Radiative(mA/cm2) | j_Auger(mA/cm2)
0 | -23.3749 | 1.6111 | 24.9862 | 0 | 0.91208 | 1.8678e-09 | 0.69903 | 0 | 0 | 0
0.02 | -22.778 | 2.208 | 24.9862 | 0 | 1.509 | 1.8877e-09 | 0.69903 | 0 | 0 | 0
0.04 | -21.8999 | 3.0862 | 24.9862 | 0 | 2.3871 | 1.9059e-09 | 0.69903 | 0 | 0 | 0
0.06 | -20.6697 | 4.3164 | 24.9862 | 0 | 3.6173 | 1.9224e-09 | 0.69903 | 0 | 0 | 0
0.08 | -19.0274 | 5.9586 | 24.9862 | 0 | 5.2596 | 1.9372e-09 | 0.69903 | 0 | 0 | 0
0.1 | -16.9415 | 8.0445 | 24.9862 | 0 | 7.3455 | 1.9502e-09 | 0.69903 | 0 | 0 | 0
0.12 | -14.4339 | 10.5521 | 24.9862 | 0 | 9.8531 | 1.9614e-09 | 0.69903 | 0 | 0 | 0
0.14 | -11.607 | 13.379 | 24.9862 | 0 | 12.68 | 1.9709e-09 | 0.69904 | 0 | 0 | 0
0.16 | -8.6612 | 16.3248 | 24.9862 | 0 | 15.6258 | 1.9785e-09 | 0.69904 | 0 | 0 | 0
0.18 | -5.8777 | 19.1083 | 24.9862 | 0 | 18.4093 | 1.9844e-09 | 0.69904 | 0 | 0 | 0
0.2 | -3.5421 | 21.4439 | 24.9862 | 0 | 20.7449 | 1.9886e-09 | 0.69905 | 0 | 0 | 0
0.22 | -1.8255 | 23.1605 | 24.9862 | 0 | 22.4615 | 1.9913e-09 | 0.69905 | 0 | 0 | 0
0.24 | -0.71632 | 24.2697 | 24.9862 | 0 | 23.5706 | 1.993e-09 | 0.69905 | 0 | 0 | 0
0.26 | -0.071361 | 24.9147 | 24.9862 | 0 | 24.2156 | 1.9939e-09 | 0.69906 | 0 | 0 | 0
0.28 | 0.27728 | 25.2633 | 24.9862 | 0 | 24.5642 | 1.9944e-09 | 0.69906 | 0 | 0 | 0
solar cell parameters deduced from calculated IV-curve:
Voc = | 0.26301 | Volt
Jsc = | 23.3749 | mA/cm2
FF = | 28.2272 | %
eta = | 1.7353 | %
V_MPP = | 0.11568 | Volt
J_MPP = | 15.0008 | mA/cm2
SCAPS 3.3.09 ELIS-UGent: Version scaps3309.exe, dated 18-12-2020, 16:03:28
Simulation of I-V curves
Calculation started : | 21-12-2024 at 22:08:09
problem definition file : | new problem
last saved: | 21-12-2024 at 22:08:18
Calculation under illumination
Optical generation from internal SCAPS calculation
Illumination spectrum read from file
spectrum file :
C:\Program Files (x86)\Scaps3309\spectrum\AM1_5G 1 sun.spe last saved: | 22-05-2009 at 14:59:48
Neutral density filter: ND | 0
Transmission of ND filter: | 1
Power from spectrum: | 100 | mW/cm2
Incident power on solar cell structure | 100 | mW/cm2
Working point conditions
Temperature | 300 | K
Workpoint bias voltage | 0 | Volt
Frequency | 1000000 | Hz
Voltage reference convention: voltage referred to right contact, voltage V applied to left contact
Current reference convention: current positive when entering the left contact
Power generated by the cell: = -V*I; power consumed by the cell = +V*I
**Batch parameters**
Cs2TiBr6 (L2)>>thickness[µm]: | 1.9
v(V) | jtot(mA/cm2) | j_total_rec(mA/cm2) | j_total_gen(mA/cm2) | jbulk(mA/cm2) | jifr(mA/cm2) | jminor_left(mA/cm2) | jminor_right(mA/cm2) | j_SRH(mA/cm2) | j_Radiative(mA/cm2) | j_Auger(mA/cm2)
0 | -23.5319 | 1.6187 | 25.1509 | 0 | 0.91972 | 2.8606e-11 | 0.69903 | 0 | 0 | 0
0.02 | -22.9318 | 2.2189 | 25.1509 | 0 | 1.5199 | 2.891e-11 | 0.69903 | 0 | 0 | 0
0.04 | -22.0498 | 3.1009 | 25.1509 | 0 | 2.4019 | 2.9188e-11 | 0.69903 | 0 | 0 | 0
0.06 | -20.8158 | 4.3349 | 25.1509 | 0 | 3.6359 | 2.944e-11 | 0.69903 | 0 | 0 | 0
0.08 | -19.17 | 5.9807 | 25.1509 | 0 | 5.2817 | 2.9665e-11 | 0.69903 | 0 | 0 | 0
0.1 | -17.0811 | 8.0696 | 25.1509 | 0 | 7.3706 | 2.9864e-11 | 0.69903 | 0 | 0 | 0
0.12 | -14.5705 | 10.5802 | 25.1509 | 0 | 9.8812 | 3.0035e-11 | 0.69903 | 0 | 0 | 0
0.14 | -11.7388 | 13.4119 | 25.1509 | 0 | 12.7129 | 3.0179e-11 | 0.69904 | 0 | 0 | 0
0.16 | -8.7834 | 16.3673 | 25.1509 | 0 | 15.6683 | 3.0296e-11 | 0.69904 | 0 | 0 | 0
0.18 | -5.9829 | 19.1678 | 25.1509 | 0 | 18.4688 | 3.0386e-11 | 0.69904 | 0 | 0 | 0
0.2 | -3.6234 | 21.5273 | 25.1509 | 0 | 20.8282 | 3.0451e-11 | 0.69904 | 0 | 0 | 0
0.22 | -1.8811 | 23.2696 | 25.1509 | 0 | 22.5706 | 3.0493e-11 | 0.69905 | 0 | 0 | 0
0.24 | -0.75009 | 24.4006 | 25.1509 | 0 | 23.7015 | 3.0519e-11 | 0.69905 | 0 | 0 | 0
0.26 | -0.09015 | 25.0605 | 25.1509 | 0 | 24.3615 | 3.0533e-11 | 0.69906 | 0 | 0 | 0
0.28 | 0.26739 | 25.4181 | 25.1509 | 0 | 24.719 | 3.0541e-11 | 0.69906 | 0 | 0 | 0
solar cell parameters deduced from calculated IV-curve:
Voc = | 0.26375 | Volt
Jsc = | 23.5319 | mA/cm2
FF = | 28.2159 | %
eta = | 1.7513 | %
V_MPP = | 0.11603 | Volt
J_MPP = | 15.0925 | mA/cm2