## Sheet1
SCAPS 3.3.09 ELIS-UGent: Version scaps3309.exe, dated 18-12-2020, 16:03:28
Simulation of I-V curves
Calculation started : | 21-12-2024 at 22:21:13
problem definition file : | new problem
last saved: | 21-12-2024 at 22:21:31
Calculation under illumination
Optical generation from internal SCAPS calculation
Illumination spectrum read from file
spectrum file :
C:\Program Files (x86)\Scaps3309\spectrum\AM1_5G 1 sun.spe last saved: | 22-05-2009 at 14:59:48
Neutral density filter: ND | 0
Transmission of ND filter: | 1
Power from spectrum: | 100 | mW/cm2
Incident power on solar cell structure | 100 | mW/cm2
Working point conditions
Temperature | 200 | K
Workpoint bias voltage | 0 | Volt
Frequency | 1000000 | Hz
Voltage reference convention: voltage referred to right contact, voltage V applied to left contact
Current reference convention: current positive when entering the left contact
Power generated by the cell: = -V*I; power consumed by the cell = +V*I
**Batch parameters**
temperature [K]: | 200
v(V) | jtot(mA/cm2) | j_total_rec(mA/cm2) | j_total_gen(mA/cm2) | jbulk(mA/cm2) | jifr(mA/cm2) | jminor_left(mA/cm2) | jminor_right(mA/cm2) | j_SRH(mA/cm2) | j_Radiative(mA/cm2) | j_Auger(mA/cm2)
0 | -0.71046 | 23.5371 | 24.2695 | 0 | 23.533 | 2.7599e-06 | 0.0040647 | 0 | 0 | 0
0.02 | -0.71003 | 23.5375 | 24.2695 | 0 | 23.5332 | 2.7599e-06 | 0.0043264 | 0 | 0 | 0
0.04 | -0.70956 | 23.5379 | 24.2695 | 0 | 23.5333 | 2.7599e-06 | 0.0046132 | 0 | 0 | 0
0.06 | -0.70906 | 23.5384 | 24.2695 | 0 | 23.5335 | 2.7599e-06 | 0.0049285 | 0 | 0 | 0
0.08 | -0.70852 | 23.539 | 24.2695 | 0 | 23.5337 | 2.7599e-06 | 0.0052763 | 0 | 0 | 0
0.1 | -0.70794 | 23.5396 | 24.2695 | 0 | 23.5339 | 2.7599e-06 | 0.005661 | 0 | 0 | 0
0.12 | -0.70731 | 23.5402 | 24.2695 | 0 | 23.5341 | 2.7599e-06 | 0.0060881 | 0 | 0 | 0
0.14 | -0.70662 | 23.5409 | 24.2695 | 0 | 23.5343 | 2.7599e-06 | 0.0065642 | 0 | 0 | 0
0.16 | -0.70586 | 23.5416 | 24.2695 | 0 | 23.5345 | 2.7599e-06 | 0.0070969 | 0 | 0 | 0
0.18 | -0.70504 | 23.5425 | 24.2695 | 0 | 23.5348 | 2.7599e-06 | 0.0076955 | 0 | 0 | 0
0.2 | -0.70413 | 23.5434 | 24.2695 | 0 | 23.535 | 2.7599e-06 | 0.0083716 | 0 | 0 | 0
0.22 | -0.70312 | 23.5444 | 24.2695 | 0 | 23.5352 | 2.7599e-06 | 0.0091389 | 0 | 0 | 0
0.24 | -0.702 | 23.5455 | 24.2695 | 0 | 23.5355 | 2.76e-06 | 0.010015 | 0 | 0 | 0
0.26 | -0.70074 | 23.5468 | 24.2695 | 0 | 23.5357 | 2.76e-06 | 0.011021 | 0 | 0 | 0
0.28 | -0.69932 | 23.5482 | 24.2695 | 0 | 23.536 | 2.76e-06 | 0.012184 | 0 | 0 | 0
0.3 | -0.6977 | 23.5498 | 24.2695 | 0 | 23.5363 | 2.76e-06 | 0.013538 | 0 | 0 | 0
0.32 | -0.69584 | 23.5517 | 24.2695 | 0 | 23.5365 | 2.76e-06 | 0.015129 | 0 | 0 | 0
0.34 | -0.69368 | 23.5538 | 24.2695 | 0 | 23.5368 | 2.76e-06 | 0.017014 | 0 | 0 | 0
0.36 | -0.69115 | 23.5564 | 24.2695 | 0 | 23.5371 | 2.76e-06 | 0.01927 | 0 | 0 | 0
0.38 | -0.68813 | 23.5594 | 24.2695 | 0 | 23.5374 | 2.76e-06 | 0.022004 | 0 | 0 | 0
0.4 | -0.68449 | 23.563 | 24.2695 | 0 | 23.5377 | 2.7601e-06 | 0.025358 | 0 | 0 | 0
0.42 | -0.68003 | 23.5675 | 24.2695 | 0 | 23.5379 | 2.7601e-06 | 0.029536 | 0 | 0 | 0
0.44 | -0.67445 | 23.5731 | 24.2695 | 0 | 23.5382 | 2.7601e-06 | 0.034831 | 0 | 0 | 0
0.46 | -0.66731 | 23.5802 | 24.2695 | 0 | 23.5385 | 2.7601e-06 | 0.041672 | 0 | 0 | 0
0.48 | -0.65799 | 23.5895 | 24.2695 | 0 | 23.5388 | 2.7601e-06 | 0.050707 | 0 | 0 | 0
0.5 | -0.64547 | 23.602 | 24.2695 | 0 | 23.5391 | 2.7601e-06 | 0.06293 | 0 | 0 | 0
0.52 | -0.62825 | 23.6193 | 24.2695 | 0 | 23.5394 | 2.7601e-06 | 0.079863 | 0 | 0 | 0
0.54 | -0.60402 | 23.6435 | 24.2695 | 0 | 23.5397 | 2.7602e-06 | 0.1038 | 0 | 0 | 0
0.56 | -0.56958 | 23.6779 | 24.2695 | 0 | 23.54 | 2.7602e-06 | 0.13795 | 0 | 0 | 0
0.58 | -0.52121 | 23.7263 | 24.2695 | 0 | 23.5403 | 2.7602e-06 | 0.18604 | 0 | 0 | 0
0.6 | -0.45649 | 23.791 | 24.2695 | 0 | 23.5406 | 2.7602e-06 | 0.25048 | 0 | 0 | 0
0.62 | -0.37767 | 23.8699 | 24.2695 | 0 | 23.5408 | 2.7602e-06 | 0.32902 | 0 | 0 | 0
0.64 | -0.29409 | 23.9534 | 24.2695 | 0 | 23.5411 | 2.7602e-06 | 0.41232 | 0 | 0 | 0
0.66 | -0.21853 | 24.029 | 24.2695 | 0 | 23.5414 | 2.7602e-06 | 0.48761 | 0 | 0 | 0
0.68 | -0.15954 | 24.088 | 24.2695 | 0 | 23.5417 | 2.7602e-06 | 0.54633 | 0 | 0 | 0
0.7 | -0.11807 | 24.1295 | 24.2695 | 0 | 23.5419 | 2.7603e-06 | 0.58753 | 0 | 0 | 0
0.72 | -0.09041 | 24.1571 | 24.2695 | 0 | 23.5422 | 2.7603e-06 | 0.61494 | 0 | 0 | 0
0.74 | -0.072073 | 24.1755 | 24.2695 | 0 | 23.5424 | 2.7603e-06 | 0.63302 | 0 | 0 | 0
0.76 | -0.059603 | 24.1879 | 24.2695 | 0 | 23.5427 | 2.7603e-06 | 0.64523 | 0 | 0 | 0
0.78 | -0.050755 | 24.1968 | 24.2695 | 0 | 23.543 | 2.7603e-06 | 0.65381 | 0 | 0 | 0
0.8 | -0.044153 | 24.2034 | 24.2695 | 0 | 23.5432 | 2.7603e-06 | 0.66013 | 0 | 0 | 0
0.82 | -0.038943 | 24.2086 | 24.2695 | 0 | 23.5436 | 2.7603e-06 | 0.665 | 0 | 0 | 0
0.84 | -0.034567 | 24.213 | 24.2695 | 0 | 23.544 | 2.7603e-06 | 0.66893 | 0 | 0 | 0
0.86 | -0.030665 | 24.2169 | 24.2695 | 0 | 23.5446 | 2.7604e-06 | 0.67222 | 0 | 0 | 0
0.88 | -0.027056 | 24.2205 | 24.2695 | 0 | 23.5454 | 2.7604e-06 | 0.67503 | 0 | 0 | 0
0.9 | -0.023696 | 24.2238 | 24.2695 | 0 | 23.5464 | 2.7604e-06 | 0.67743 | 0 | 0 | 0
0.92 | -0.020574 | 24.227 | 24.2695 | 0 | 23.5475 | 2.7605e-06 | 0.67948 | 0 | 0 | 0
0.94 | -0.017654 | 24.2299 | 24.2695 | 0 | 23.5486 | 2.7605e-06 | 0.68122 | 0 | 0 | 0
0.96 | -0.014864 | 24.2327 | 24.2695 | 0 | 23.5499 | 2.7606e-06 | 0.68273 | 0 | 0 | 0
0.98 | -0.012112 | 24.2354 | 24.2695 | 0 | 23.5514 | 2.7607e-06 | 0.68405 | 0 | 0 | 0
1 | -0.0092986 | 24.2382 | 24.2695 | 0 | 23.553 | 2.7608e-06 | 0.68522 | 0 | 0 | 0
1.02 | -0.006326 | 24.2412 | 24.2695 | 0 | 23.5549 | 2.7609e-06 | 0.68629 | 0 | 0 | 0
1.04 | -0.0031034 | 24.2444 | 24.2695 | 0 | 23.5572 | 2.761e-06 | 0.68726 | 0 | 0 | 0
1.06 | 0.00045332 | 24.248 | 24.2695 | 0 | 23.5598 | 2.7611e-06 | 0.68814 | 0 | 0 | 0
solar cell parameters deduced from calculated IV-curve:
Voc = | 1.0576 | Volt
Jsc = | 0.71046 | mA/cm2
FF = | 43.537 | %
eta = | 0.3271 | %
V_MPP = | 0.52834 | Volt
J_MPP = | 0.61914 | mA/cm2
SCAPS 3.3.09 ELIS-UGent: Version scaps3309.exe, dated 18-12-2020, 16:03:28
Simulation of I-V curves
Calculation started : | 21-12-2024 at 22:21:20
problem definition file : | new problem
last saved: | 21-12-2024 at 22:21:31
Calculation under illumination
Optical generation from internal SCAPS calculation
Illumination spectrum read from file
spectrum file :
C:\Program Files (x86)\Scaps3309\spectrum\AM1_5G 1 sun.spe last saved: | 22-05-2009 at 14:59:48
Neutral density filter: ND | 0
Transmission of ND filter: | 1
Power from spectrum: | 100 | mW/cm2
Incident power on solar cell structure | 100 | mW/cm2
Working point conditions
Temperature | 250 | K
Workpoint bias voltage | 0 | Volt
Frequency | 1000000 | Hz
Voltage reference convention: voltage referred to right contact, voltage V applied to left contact
Current reference convention: current positive when entering the left contact
Power generated by the cell: = -V*I; power consumed by the cell = +V*I
**Batch parameters**
temperature [K]: | 250
v(V) | jtot(mA/cm2) | j_total_rec(mA/cm2) | j_total_gen(mA/cm2) | jbulk(mA/cm2) | jifr(mA/cm2) | jminor_left(mA/cm2) | jminor_right(mA/cm2) | j_SRH(mA/cm2) | j_Radiative(mA/cm2) | j_Auger(mA/cm2)
0 | -0.72075 | 23.5305 | 24.2695 | 0 | 23.5233 | 3.0187e-06 | 0.0071693 | 0 | 0 | 0
0.02 | -0.71917 | 23.5321 | 24.2695 | 0 | 23.5244 | 3.0188e-06 | 0.0077381 | 0 | 0 | 0
0.04 | -0.71754 | 23.5337 | 24.2695 | 0 | 23.5253 | 3.0188e-06 | 0.0083758 | 0 | 0 | 0
0.06 | -0.71585 | 23.5354 | 24.2695 | 0 | 23.5263 | 3.0189e-06 | 0.0090939 | 0 | 0 | 0
0.08 | -0.71409 | 23.5372 | 24.2695 | 0 | 23.5273 | 3.0189e-06 | 0.0099065 | 0 | 0 | 0
0.1 | -0.71223 | 23.539 | 24.2695 | 0 | 23.5282 | 3.019e-06 | 0.010831 | 0 | 0 | 0
0.12 | -0.71026 | 23.541 | 24.2695 | 0 | 23.5291 | 3.019e-06 | 0.011889 | 0 | 0 | 0
0.14 | -0.70816 | 23.5431 | 24.2695 | 0 | 23.53 | 3.0191e-06 | 0.013107 | 0 | 0 | 0
0.16 | -0.70588 | 23.5454 | 24.2695 | 0 | 23.5309 | 3.0192e-06 | 0.01452 | 0 | 0 | 0
0.18 | -0.70339 | 23.5479 | 24.2695 | 0 | 23.5317 | 3.0192e-06 | 0.016171 | 0 | 0 | 0
0.2 | -0.70062 | 23.5506 | 24.2695 | 0 | 23.5325 | 3.0193e-06 | 0.018117 | 0 | 0 | 0
0.22 | -0.69751 | 23.5538 | 24.2695 | 0 | 23.5333 | 3.0193e-06 | 0.020431 | 0 | 0 | 0
0.24 | -0.69395 | 23.5573 | 24.2695 | 0 | 23.5341 | 3.0193e-06 | 0.023214 | 0 | 0 | 0
0.26 | -0.68981 | 23.5615 | 24.2695 | 0 | 23.5349 | 3.0194e-06 | 0.0266 | 0 | 0 | 0
0.28 | -0.68491 | 23.5664 | 24.2695 | 0 | 23.5356 | 3.0194e-06 | 0.030774 | 0 | 0 | 0
0.3 | -0.67898 | 23.5723 | 24.2695 | 0 | 23.5363 | 3.0195e-06 | 0.035994 | 0 | 0 | 0
0.32 | -0.67166 | 23.5796 | 24.2695 | 0 | 23.537 | 3.0195e-06 | 0.042629 | 0 | 0 | 0
0.34 | -0.66242 | 23.5888 | 24.2695 | 0 | 23.5376 | 3.0196e-06 | 0.051205 | 0 | 0 | 0
0.36 | -0.6505 | 23.6008 | 24.2695 | 0 | 23.5383 | 3.0196e-06 | 0.062483 | 0 | 0 | 0
0.38 | -0.63482 | 23.6165 | 24.2695 | 0 | 23.5389 | 3.0196e-06 | 0.07755 | 0 | 0 | 0
0.4 | -0.61386 | 23.6374 | 24.2695 | 0 | 23.5395 | 3.0197e-06 | 0.097917 | 0 | 0 | 0
0.42 | -0.58565 | 23.6656 | 24.2695 | 0 | 23.5401 | 3.0197e-06 | 0.12555 | 0 | 0 | 0
0.44 | -0.54798 | 23.7033 | 24.2695 | 0 | 23.5406 | 3.0197e-06 | 0.16267 | 0 | 0 | 0
0.46 | -0.49903 | 23.7522 | 24.2695 | 0 | 23.5411 | 3.0198e-06 | 0.21109 | 0 | 0 | 0
0.48 | -0.43872 | 23.8126 | 24.2695 | 0 | 23.5417 | 3.0198e-06 | 0.27089 | 0 | 0 | 0
0.5 | -0.37016 | 23.8811 | 24.2695 | 0 | 23.5421 | 3.0198e-06 | 0.33896 | 0 | 0 | 0
0.52 | -0.29979 | 23.9515 | 24.2695 | 0 | 23.5426 | 3.0199e-06 | 0.40885 | 0 | 0 | 0
0.54 | -0.23515 | 24.0161 | 24.2695 | 0 | 23.5431 | 3.0199e-06 | 0.47305 | 0 | 0 | 0
0.56 | -0.18156 | 24.0697 | 24.2695 | 0 | 23.5435 | 3.0199e-06 | 0.52621 | 0 | 0 | 0
0.58 | -0.14055 | 24.1107 | 24.2695 | 0 | 23.5439 | 3.0199e-06 | 0.5668 | 0 | 0 | 0
0.6 | -0.11074 | 24.1405 | 24.2695 | 0 | 23.5443 | 3.0199e-06 | 0.59621 | 0 | 0 | 0
0.62 | -0.089522 | 24.1618 | 24.2695 | 0 | 23.5447 | 3.02e-06 | 0.61703 | 0 | 0 | 0
0.64 | -0.074384 | 24.1769 | 24.2695 | 0 | 23.5451 | 3.02e-06 | 0.63178 | 0 | 0 | 0
0.66 | -0.063351 | 24.1879 | 24.2695 | 0 | 23.5455 | 3.02e-06 | 0.6424 | 0 | 0 | 0
0.68 | -0.055019 | 24.1963 | 24.2695 | 0 | 23.546 | 3.02e-06 | 0.65025 | 0 | 0 | 0
0.7 | -0.048396 | 24.2029 | 24.2695 | 0 | 23.5466 | 3.0201e-06 | 0.65623 | 0 | 0 | 0
0.72 | -0.042711 | 24.2086 | 24.2695 | 0 | 23.5476 | 3.0201e-06 | 0.66094 | 0 | 0 | 0
0.74 | -0.037205 | 24.2141 | 24.2695 | 0 | 23.5493 | 3.0202e-06 | 0.66475 | 0 | 0 | 0
0.76 | -0.030914 | 24.2204 | 24.2695 | 0 | 23.5524 | 3.0204e-06 | 0.66792 | 0 | 0 | 0
0.78 | -0.022481 | 24.2288 | 24.2695 | 0 | 23.5582 | 3.0208e-06 | 0.67062 | 0 | 0 | 0
0.8 | -0.010114 | 24.2412 | 24.2695 | 0 | 23.5682 | 3.0214e-06 | 0.67298 | 0 | 0 | 0
0.82 | 0.0081527 | 24.2594 | 24.2695 | 0 | 23.5844 | 3.0223e-06 | 0.67506 | 0 | 0 | 0
solar cell parameters deduced from calculated IV-curve:
Voc = | 0.81185 | Volt
Jsc = | 0.72075 | mA/cm2
FF = | 42.0996 | %
eta = | 0.2463 | %
V_MPP = | 0.41217 | Volt
J_MPP = | 0.59768 | mA/cm2
SCAPS 3.3.09 ELIS-UGent: Version scaps3309.exe, dated 18-12-2020, 16:03:28
Simulation of I-V curves
Calculation started : | 21-12-2024 at 22:21:22
problem definition file : | new problem
last saved: | 21-12-2024 at 22:21:31
Calculation under illumination
Optical generation from internal SCAPS calculation
Illumination spectrum read from file
spectrum file :
C:\Program Files (x86)\Scaps3309\spectrum\AM1_5G 1 sun.spe last saved: | 22-05-2009 at 14:59:48
Neutral density filter: ND | 0
Transmission of ND filter: | 1
Power from spectrum: | 100 | mW/cm2
Incident power on solar cell structure | 100 | mW/cm2
Working point conditions
Temperature | 300 | K
Workpoint bias voltage | 0 | Volt
Frequency | 1000000 | Hz
Voltage reference convention: voltage referred to right contact, voltage V applied to left contact
Current reference convention: current positive when entering the left contact
Power generated by the cell: = -V*I; power consumed by the cell = +V*I
**Batch parameters**
temperature [K]: | 300
v(V) | jtot(mA/cm2) | j_total_rec(mA/cm2) | j_total_gen(mA/cm2) | jbulk(mA/cm2) | jifr(mA/cm2) | jminor_left(mA/cm2) | jminor_right(mA/cm2) | j_SRH(mA/cm2) | j_Radiative(mA/cm2) | j_Auger(mA/cm2)
0 | -1.0502 | 23.2076 | 24.2695 | 0 | 23.1936 | 2.6362e-06 | 0.014003 | 0 | 0 | 0
0.02 | -1.0295 | 23.2283 | 24.2695 | 0 | 23.2128 | 2.6373e-06 | 0.015476 | 0 | 0 | 0
0.04 | -1.0093 | 23.2485 | 24.2695 | 0 | 23.2313 | 2.6384e-06 | 0.017191 | 0 | 0 | 0
0.06 | -0.98956 | 23.2683 | 24.2695 | 0 | 23.2491 | 2.6394e-06 | 0.019203 | 0 | 0 | 0
0.08 | -0.97012 | 23.2877 | 24.2695 | 0 | 23.2661 | 2.6404e-06 | 0.021584 | 0 | 0 | 0
0.1 | -0.95092 | 23.3069 | 24.2695 | 0 | 23.2825 | 2.6414e-06 | 0.02443 | 0 | 0 | 0
0.12 | -0.93181 | 23.326 | 24.2695 | 0 | 23.2981 | 2.6423e-06 | 0.027867 | 0 | 0 | 0
0.14 | -0.91262 | 23.3452 | 24.2695 | 0 | 23.3131 | 2.6431e-06 | 0.032065 | 0 | 0 | 0
0.16 | -0.89309 | 23.3647 | 24.2695 | 0 | 23.3275 | 2.644e-06 | 0.037256 | 0 | 0 | 0
0.18 | -0.87289 | 23.3849 | 24.2695 | 0 | 23.3412 | 2.6448e-06 | 0.043757 | 0 | 0 | 0
0.2 | -0.85158 | 23.4062 | 24.2695 | 0 | 23.3542 | 2.6455e-06 | 0.052006 | 0 | 0 | 0
0.22 | -0.82853 | 23.4293 | 24.2695 | 0 | 23.3667 | 2.6463e-06 | 0.062599 | 0 | 0 | 0
0.24 | -0.80293 | 23.4549 | 24.2695 | 0 | 23.3785 | 2.6469e-06 | 0.076347 | 0 | 0 | 0
0.26 | -0.77369 | 23.4841 | 24.2695 | 0 | 23.3898 | 2.6476e-06 | 0.094307 | 0 | 0 | 0
0.28 | -0.73949 | 23.5183 | 24.2695 | 0 | 23.4005 | 2.6482e-06 | 0.11779 | 0 | 0 | 0
0.3 | -0.69887 | 23.5589 | 24.2695 | 0 | 23.4107 | 2.6488e-06 | 0.14824 | 0 | 0 | 0
0.32 | -0.65054 | 23.6073 | 24.2695 | 0 | 23.4204 | 2.6494e-06 | 0.18692 | 0 | 0 | 0
0.34 | -0.59397 | 23.6639 | 24.2695 | 0 | 23.4295 | 2.6499e-06 | 0.23435 | 0 | 0 | 0
0.36 | -0.53014 | 23.7277 | 24.2695 | 0 | 23.4381 | 2.6504e-06 | 0.28954 | 0 | 0 | 0
0.38 | -0.46199 | 23.7958 | 24.2695 | 0 | 23.4463 | 2.6509e-06 | 0.34951 | 0 | 0 | 0
0.4 | -0.39405 | 23.8638 | 24.2695 | 0 | 23.454 | 2.6513e-06 | 0.40974 | 0 | 0 | 0
0.42 | -0.33107 | 23.9268 | 24.2695 | 0 | 23.4613 | 2.6517e-06 | 0.46544 | 0 | 0 | 0
0.44 | -0.27646 | 23.9814 | 24.2695 | 0 | 23.4682 | 2.6521e-06 | 0.51317 | 0 | 0 | 0
0.46 | -0.23156 | 24.0263 | 24.2695 | 0 | 23.4747 | 2.6525e-06 | 0.55159 | 0 | 0 | 0
0.48 | -0.19588 | 24.0619 | 24.2695 | 0 | 23.4808 | 2.6529e-06 | 0.58115 | 0 | 0 | 0
0.5 | -0.1679 | 24.0899 | 24.2695 | 0 | 23.4866 | 2.6532e-06 | 0.60328 | 0 | 0 | 0
0.52 | -0.14584 | 24.112 | 24.2695 | 0 | 23.4923 | 2.6535e-06 | 0.6197 | 0 | 0 | 0
0.54 | -0.12804 | 24.1298 | 24.2695 | 0 | 23.4979 | 2.6538e-06 | 0.63191 | 0 | 0 | 0
0.56 | -0.11304 | 24.1448 | 24.2695 | 0 | 23.5037 | 2.6542e-06 | 0.64111 | 0 | 0 | 0
0.58 | -0.099514 | 24.1583 | 24.2695 | 0 | 23.5101 | 2.6546e-06 | 0.64819 | 0 | 0 | 0
0.6 | -0.086032 | 24.1718 | 24.2695 | 0 | 23.518 | 2.655e-06 | 0.65375 | 0 | 0 | 0
0.62 | -0.070758 | 24.1871 | 24.2695 | 0 | 23.5288 | 2.6556e-06 | 0.65822 | 0 | 0 | 0
0.64 | -0.051026 | 24.2068 | 24.2695 | 0 | 23.5449 | 2.6566e-06 | 0.66189 | 0 | 0 | 0
0.66 | -0.022974 | 24.2348 | 24.2695 | 0 | 23.5699 | 2.658e-06 | 0.66497 | 0 | 0 | 0
0.68 | 0.018368 | 24.2762 | 24.2695 | 0 | 23.6086 | 2.6602e-06 | 0.66759 | 0 | 0 | 0
solar cell parameters deduced from calculated IV-curve:
Voc = | 0.67189 | Volt
Jsc = | 1.0502 | mA/cm2
FF = | 29.7207 | %
eta = | 0.2097 | %
V_MPP = | 0.30338 | Volt
J_MPP = | 0.69128 | mA/cm2
SCAPS 3.3.09 ELIS-UGent: Version scaps3309.exe, dated 18-12-2020, 16:03:28
Simulation of I-V curves
Calculation started : | 21-12-2024 at 22:21:23
problem definition file : | new problem
last saved: | 21-12-2024 at 22:21:31
Calculation under illumination
Optical generation from internal SCAPS calculation
Illumination spectrum read from file
spectrum file :
C:\Program Files (x86)\Scaps3309\spectrum\AM1_5G 1 sun.spe last saved: | 22-05-2009 at 14:59:48
Neutral density filter: ND | 0
Transmission of ND filter: | 1
Power from spectrum: | 100 | mW/cm2
Incident power on solar cell structure | 100 | mW/cm2
Working point conditions
Temperature | 350 | K
Workpoint bias voltage | 0 | Volt
Frequency | 1000000 | Hz
Voltage reference convention: voltage referred to right contact, voltage V applied to left contact
Current reference convention: current positive when entering the left contact
Power generated by the cell: = -V*I; power consumed by the cell = +V*I
**Batch parameters**
temperature [K]: | 350
v(V) | jtot(mA/cm2) | j_total_rec(mA/cm2) | j_total_gen(mA/cm2) | jbulk(mA/cm2) | jifr(mA/cm2) | jminor_left(mA/cm2) | jminor_right(mA/cm2) | j_SRH(mA/cm2) | j_Radiative(mA/cm2) | j_Auger(mA/cm2)
0 | -3.3929 | 20.8764 | 24.2695 | 0 | 20.8414 | 2.2145e-06 | 0.035066 | 0 | 0 | 0
0.02 | -3.2378 | 21.0316 | 24.2695 | 0 | 20.991 | 2.2233e-06 | 0.040533 | 0 | 0 | 0
0.04 | -3.0883 | 21.181 | 24.2695 | 0 | 21.1337 | 2.2315e-06 | 0.047298 | 0 | 0 | 0
0.06 | -2.9432 | 21.3261 | 24.2695 | 0 | 21.2704 | 2.2393e-06 | 0.055742 | 0 | 0 | 0
0.08 | -2.8019 | 21.4675 | 24.2695 | 0 | 21.4011 | 2.2467e-06 | 0.06637 | 0 | 0 | 0
0.1 | -2.6635 | 21.6058 | 24.2695 | 0 | 21.526 | 2.2539e-06 | 0.079825 | 0 | 0 | 0
0.12 | -2.5271 | 21.7422 | 24.2695 | 0 | 21.6453 | 2.2606e-06 | 0.096904 | 0 | 0 | 0
0.14 | -2.3917 | 21.8776 | 24.2695 | 0 | 21.7591 | 2.2671e-06 | 0.11853 | 0 | 0 | 0
0.16 | -2.2561 | 22.0133 | 24.2695 | 0 | 21.8676 | 2.2732e-06 | 0.14569 | 0 | 0 | 0
0.18 | -2.1193 | 22.1501 | 24.2695 | 0 | 21.9709 | 2.279e-06 | 0.1792 | 0 | 0 | 0
0.2 | -1.9807 | 22.2886 | 24.2695 | 0 | 22.0692 | 2.2846e-06 | 0.21944 | 0 | 0 | 0
0.22 | -1.8407 | 22.4286 | 24.2695 | 0 | 22.1627 | 2.2898e-06 | 0.26596 | 0 | 0 | 0
0.24 | -1.7007 | 22.5687 | 24.2695 | 0 | 22.2515 | 2.2948e-06 | 0.31717 | 0 | 0 | 0
0.26 | -1.5631 | 22.7062 | 24.2695 | 0 | 22.3358 | 2.2995e-06 | 0.37041 | 0 | 0 | 0
0.28 | -1.4312 | 22.8382 | 24.2695 | 0 | 22.4157 | 2.304e-06 | 0.42243 | 0 | 0 | 0
0.3 | -1.3075 | 22.9618 | 24.2695 | 0 | 22.4916 | 2.3082e-06 | 0.47022 | 0 | 0 | 0
0.32 | -1.1941 | 23.0752 | 24.2695 | 0 | 22.5635 | 2.3122e-06 | 0.51171 | 0 | 0 | 0
0.34 | -1.0915 | 23.1778 | 24.2695 | 0 | 22.6317 | 2.316e-06 | 0.54607 | 0 | 0 | 0
0.36 | -0.99906 | 23.2703 | 24.2695 | 0 | 22.6967 | 2.3196e-06 | 0.57353 | 0 | 0 | 0
0.38 | -0.9154 | 23.3539 | 24.2695 | 0 | 22.759 | 2.3231e-06 | 0.59497 | 0 | 0 | 0
0.4 | -0.83876 | 23.4306 | 24.2695 | 0 | 22.8191 | 2.3264e-06 | 0.61151 | 0 | 0 | 0
0.42 | -0.76705 | 23.5023 | 24.2695 | 0 | 22.8781 | 2.3297e-06 | 0.62423 | 0 | 0 | 0
0.44 | -0.69791 | 23.5714 | 24.2695 | 0 | 22.9374 | 2.3329e-06 | 0.63407 | 0 | 0 | 0
0.46 | -0.6285 | 23.6408 | 24.2695 | 0 | 22.9991 | 2.3363e-06 | 0.64177 | 0 | 0 | 0
0.48 | -0.55526 | 23.7141 | 24.2695 | 0 | 23.0662 | 2.34e-06 | 0.64789 | 0 | 0 | 0
0.5 | -0.47376 | 23.7956 | 24.2695 | 0 | 23.1427 | 2.3442e-06 | 0.65283 | 0 | 0 | 0
0.52 | -0.37908 | 23.8903 | 24.2695 | 0 | 23.2334 | 2.3492e-06 | 0.65689 | 0 | 0 | 0
0.54 | -0.26709 | 24.0022 | 24.2695 | 0 | 23.342 | 2.3552e-06 | 0.66028 | 0 | 0 | 0
0.56 | -0.13703 | 24.1323 | 24.2695 | 0 | 23.4691 | 2.3621e-06 | 0.66316 | 0 | 0 | 0
0.58 | 0.0056228 | 24.275 | 24.2695 | 0 | 23.6093 | 2.3698e-06 | 0.66564 | 0 | 0 | 0
solar cell parameters deduced from calculated IV-curve:
Voc = | 0.57924 | Volt
Jsc = | 3.3929 | mA/cm2
FF = | 20.7709 | %
eta = | 0.4082 | %
V_MPP = | 0.24287 | Volt
J_MPP = | 1.6808 | mA/cm2
SCAPS 3.3.09 ELIS-UGent: Version scaps3309.exe, dated 18-12-2020, 16:03:28
Simulation of I-V curves
Calculation started : | 21-12-2024 at 22:21:24
problem definition file : | new problem
last saved: | 21-12-2024 at 22:21:31
Calculation under illumination
Optical generation from internal SCAPS calculation
Illumination spectrum read from file
spectrum file :
C:\Program Files (x86)\Scaps3309\spectrum\AM1_5G 1 sun.spe last saved: | 22-05-2009 at 14:59:48
Neutral density filter: ND | 0
Transmission of ND filter: | 1
Power from spectrum: | 100 | mW/cm2
Incident power on solar cell structure | 100 | mW/cm2
Working point conditions
Temperature | 400 | K
Workpoint bias voltage | 0 | Volt
Frequency | 1000000 | Hz
Voltage reference convention: voltage referred to right contact, voltage V applied to left contact
Current reference convention: current positive when entering the left contact
Power generated by the cell: = -V*I; power consumed by the cell = +V*I
**Batch parameters**
temperature [K]: | 400
v(V) | jtot(mA/cm2) | j_total_rec(mA/cm2) | j_total_gen(mA/cm2) | jbulk(mA/cm2) | jifr(mA/cm2) | jminor_left(mA/cm2) | jminor_right(mA/cm2) | j_SRH(mA/cm2) | j_Radiative(mA/cm2) | j_Auger(mA/cm2)
0 | -11.2934 | 12.9759 | 24.2695 | 0 | 12.8092 | 1.5124e-06 | 0.16667 | 0 | 0 | 0
0.02 | -10.7971 | 13.4722 | 24.2695 | 0 | 13.2748 | 1.5426e-06 | 0.19739 | 0 | 0 | 0
0.04 | -10.3106 | 13.9587 | 24.2695 | 0 | 13.7259 | 1.5714e-06 | 0.23284 | 0 | 0 | 0
0.06 | -9.8334 | 14.4359 | 24.2695 | 0 | 14.1634 | 1.5989e-06 | 0.27257 | 0 | 0 | 0
0.08 | -9.3648 | 14.9046 | 24.2695 | 0 | 14.5891 | 1.6254e-06 | 0.31551 | 0 | 0 | 0
0.1 | -8.9062 | 15.3631 | 24.2695 | 0 | 15.003 | 1.6509e-06 | 0.36011 | 0 | 0 | 0
0.12 | -8.4582 | 15.8111 | 24.2695 | 0 | 15.4067 | 1.6756e-06 | 0.40443 | 0 | 0 | 0
0.14 | -8.0249 | 16.2444 | 24.2695 | 0 | 15.7978 | 1.6993e-06 | 0.44663 | 0 | 0 | 0
0.16 | -7.6055 | 16.6639 | 24.2695 | 0 | 16.1788 | 1.7221e-06 | 0.4851 | 0 | 0 | 0
0.18 | -7.1998 | 17.0695 | 24.2695 | 0 | 16.5507 | 1.7441e-06 | 0.51883 | 0 | 0 | 0
0.2 | -6.8065 | 17.4628 | 24.2695 | 0 | 16.9154 | 1.7656e-06 | 0.54746 | 0 | 0 | 0
0.22 | -6.4221 | 17.8472 | 24.2695 | 0 | 17.2761 | 1.7868e-06 | 0.57112 | 0 | 0 | 0
0.24 | -6.0444 | 18.225 | 24.2695 | 0 | 17.6346 | 1.8076e-06 | 0.59035 | 0 | 0 | 0
0.26 | -5.6667 | 18.6027 | 24.2695 | 0 | 17.9969 | 1.8284e-06 | 0.60577 | 0 | 0 | 0
0.28 | -5.2817 | 18.9876 | 24.2695 | 0 | 18.3695 | 1.8496e-06 | 0.61808 | 0 | 0 | 0
0.3 | -4.88 | 19.3893 | 24.2695 | 0 | 18.7614 | 1.8719e-06 | 0.62791 | 0 | 0 | 0
0.32 | -4.4528 | 19.8165 | 24.2695 | 0 | 19.1807 | 1.8954e-06 | 0.63581 | 0 | 0 | 0
0.34 | -3.989 | 20.2803 | 24.2695 | 0 | 19.6381 | 1.9208e-06 | 0.6422 | 0 | 0 | 0
0.36 | -3.4816 | 20.7877 | 24.2695 | 0 | 20.1402 | 1.9484e-06 | 0.64743 | 0 | 0 | 0
0.38 | -2.9308 | 21.3385 | 24.2695 | 0 | 20.6868 | 1.9783e-06 | 0.65178 | 0 | 0 | 0
0.4 | -2.3488 | 21.9205 | 24.2695 | 0 | 21.2651 | 2.0094e-06 | 0.65545 | 0 | 0 | 0
0.42 | -1.761 | 22.5083 | 24.2695 | 0 | 21.8497 | 2.0405e-06 | 0.65859 | 0 | 0 | 0
0.44 | -1.2033 | 23.066 | 24.2695 | 0 | 22.4047 | 2.0698e-06 | 0.66131 | 0 | 0 | 0
0.46 | -0.71182 | 23.5575 | 24.2695 | 0 | 22.8938 | 2.0953e-06 | 0.66371 | 0 | 0 | 0
0.48 | -0.31139 | 23.9579 | 24.2695 | 0 | 23.2921 | 2.1159e-06 | 0.66584 | 0 | 0 | 0
0.5 | -0.00883 | 24.2605 | 24.2695 | 0 | 23.5927 | 2.1313e-06 | 0.66775 | 0 | 0 | 0
0.52 | 0.20541 | 24.4747 | 24.2695 | 0 | 23.8053 | 2.1422e-06 | 0.66946 | 0 | 0 | 0
solar cell parameters deduced from calculated IV-curve:
Voc = | 0.50069 | Volt
Jsc = | 11.2934 | mA/cm2
FF = | 26.1628 | %
eta = | 1.4794 | %
V_MPP = | 0.2756 | Volt
J_MPP = | 5.3677 | mA/cm2
SCAPS 3.3.09 ELIS-UGent: Version scaps3309.exe, dated 18-12-2020, 16:03:28
Simulation of I-V curves
Calculation started : | 21-12-2024 at 22:21:26
problem definition file : | new problem
last saved: | 21-12-2024 at 22:21:31
Calculation under illumination
Optical generation from internal SCAPS calculation
Illumination spectrum read from file
spectrum file :
C:\Program Files (x86)\Scaps3309\spectrum\AM1_5G 1 sun.spe last saved: | 22-05-2009 at 14:59:48
Neutral density filter: ND | 0
Transmission of ND filter: | 1
Power from spectrum: | 100 | mW/cm2
Incident power on solar cell structure | 100 | mW/cm2
Working point conditions
Temperature | 450 | K
Workpoint bias voltage | 0 | Volt
Frequency | 1000000 | Hz
Voltage reference convention: voltage referred to right contact, voltage V applied to left contact
Current reference convention: current positive when entering the left contact
Power generated by the cell: = -V*I; power consumed by the cell = +V*I
**Batch parameters**
temperature [K]: | 450
v(V) | jtot(mA/cm2) | j_total_rec(mA/cm2) | j_total_gen(mA/cm2) | jbulk(mA/cm2) | jifr(mA/cm2) | jminor_left(mA/cm2) | jminor_right(mA/cm2) | j_SRH(mA/cm2) | j_Radiative(mA/cm2) | j_Auger(mA/cm2)
0 | -19.5662 | 4.7032 | 24.2695 | 0 | 4.1356 | 7.6432e-07 | 0.5676 | 0 | 0 | 0
0.02 | -19.0999 | 5.1694 | 24.2695 | 0 | 4.5884 | 8.0051e-07 | 0.58099 | 0 | 0 | 0
0.04 | -18.6021 | 5.6672 | 24.2695 | 0 | 5.0743 | 8.3825e-07 | 0.59288 | 0 | 0 | 0
0.06 | -18.0625 | 6.2068 | 24.2695 | 0 | 5.6036 | 8.7835e-07 | 0.60328 | 0 | 0 | 0
0.08 | -17.4692 | 6.8001 | 24.2695 | 0 | 6.1879 | 9.2165e-07 | 0.61228 | 0 | 0 | 0
0.1 | -16.8119 | 7.4574 | 24.2695 | 0 | 6.8374 | 9.6857e-07 | 0.62005 | 0 | 0 | 0
0.12 | -16.0753 | 8.1941 | 24.2695 | 0 | 7.5673 | 1.0201e-06 | 0.62674 | 0 | 0 | 0
0.14 | -15.2461 | 9.0232 | 24.2695 | 0 | 8.3907 | 1.0765e-06 | 0.63252 | 0 | 0 | 0
0.16 | -14.3088 | 9.9605 | 24.2695 | 0 | 9.323 | 1.1388e-06 | 0.63752 | 0 | 0 | 0
0.18 | -13.2529 | 11.0164 | 24.2695 | 0 | 10.3746 | 1.207e-06 | 0.64188 | 0 | 0 | 0
0.2 | -12.071 | 12.1983 | 24.2695 | 0 | 11.5526 | 1.2811e-06 | 0.64571 | 0 | 0 | 0
0.22 | -10.7673 | 13.5021 | 24.2695 | 0 | 12.8529 | 1.3602e-06 | 0.64911 | 0 | 0 | 0
0.24 | -9.3583 | 14.911 | 24.2695 | 0 | 14.2589 | 1.4431e-06 | 0.65216 | 0 | 0 | 0
0.26 | -7.8791 | 16.3902 | 24.2695 | 0 | 15.7353 | 1.5273e-06 | 0.65493 | 0 | 0 | 0
0.28 | -6.384 | 17.8854 | 24.2695 | 0 | 17.2279 | 1.6097e-06 | 0.65746 | 0 | 0 | 0
0.3 | -4.9419 | 19.3274 | 24.2695 | 0 | 18.6676 | 1.6868e-06 | 0.65979 | 0 | 0 | 0
0.32 | -3.6259 | 20.6434 | 24.2695 | 0 | 19.9815 | 1.7554e-06 | 0.66194 | 0 | 0 | 0
0.34 | -2.4962 | 21.7731 | 24.2695 | 0 | 21.1092 | 1.8129e-06 | 0.66393 | 0 | 0 | 0
0.36 | -1.5855 | 22.6838 | 24.2695 | 0 | 22.0181 | 1.8583e-06 | 0.66578 | 0 | 0 | 0
0.38 | -0.89384 | 23.3755 | 24.2695 | 0 | 22.708 | 1.8923e-06 | 0.66748 | 0 | 0 | 0
0.4 | -0.39516 | 23.8742 | 24.2695 | 0 | 23.2051 | 1.9166e-06 | 0.66905 | 0 | 0 | 0
0.42 | -0.05032 | 24.219 | 24.2695 | 0 | 23.5485 | 1.9332e-06 | 0.67049 | 0 | 0 | 0
0.44 | 0.18089 | 24.4502 | 24.2695 | 0 | 23.7784 | 1.9442e-06 | 0.67182 | 0 | 0 | 0
solar cell parameters deduced from calculated IV-curve:
Voc = | 0.42362 | Volt
Jsc = | 19.5662 | mA/cm2
FF = | 29.1302 | %
eta = | 2.4145 | %
V_MPP = | 0.19818 | Volt
J_MPP = | 12.1832 | mA/cm2
SCAPS 3.3.09 ELIS-UGent: Version scaps3309.exe, dated 18-12-2020, 16:03:28
Simulation of I-V curves
Calculation started : | 21-12-2024 at 22:21:27
problem definition file : | new problem
last saved: | 21-12-2024 at 22:21:32
Calculation under illumination
Optical generation from internal SCAPS calculation
Illumination spectrum read from file
spectrum file :
C:\Program Files (x86)\Scaps3309\spectrum\AM1_5G 1 sun.spe last saved: | 22-05-2009 at 14:59:48
Neutral density filter: ND | 0
Transmission of ND filter: | 1
Power from spectrum: | 100 | mW/cm2
Incident power on solar cell structure | 100 | mW/cm2
Working point conditions
Temperature | 500 | K
Workpoint bias voltage | 0 | Volt
Frequency | 1000000 | Hz
Voltage reference convention: voltage referred to right contact, voltage V applied to left contact
Current reference convention: current positive when entering the left contact
Power generated by the cell: = -V*I; power consumed by the cell = +V*I
**Batch parameters**
temperature [K]: | 500
v(V) | jtot(mA/cm2) | j_total_rec(mA/cm2) | j_total_gen(mA/cm2) | jbulk(mA/cm2) | jifr(mA/cm2) | jminor_left(mA/cm2) | jminor_right(mA/cm2) | j_SRH(mA/cm2) | j_Radiative(mA/cm2) | j_Auger(mA/cm2)
0 | -20.6692 | 3.6002 | 24.2695 | 0 | 2.9612 | 5.9424e-07 | 0.63901 | 0 | 0 | 0
0.02 | -20.0725 | 4.1968 | 24.2695 | 0 | 3.5551 | 6.4003e-07 | 0.64167 | 0 | 0 | 0
0.04 | -19.3742 | 4.8951 | 24.2695 | 0 | 4.2509 | 6.9171e-07 | 0.64421 | 0 | 0 | 0
0.06 | -18.5595 | 5.7098 | 24.2695 | 0 | 5.0632 | 7.4982e-07 | 0.64663 | 0 | 0 | 0
0.08 | -17.6143 | 6.655 | 24.2695 | 0 | 6.0061 | 8.1473e-07 | 0.64894 | 0 | 0 | 0
0.1 | -16.5262 | 7.7432 | 24.2695 | 0 | 7.092 | 8.8673e-07 | 0.65113 | 0 | 0 | 0
0.12 | -15.2875 | 8.9818 | 24.2695 | 0 | 8.3286 | 9.6559e-07 | 0.65322 | 0 | 0 | 0
0.14 | -13.899 | 10.3703 | 24.2695 | 0 | 9.7151 | 1.0506e-06 | 0.65522 | 0 | 0 | 0
0.16 | -12.3736 | 11.8957 | 24.2695 | 0 | 11.2386 | 1.1404e-06 | 0.65713 | 0 | 0 | 0
0.18 | -10.7404 | 13.529 | 24.2695 | 0 | 12.87 | 1.233e-06 | 0.65897 | 0 | 0 | 0
0.2 | -9.0472 | 15.2221 | 24.2695 | 0 | 14.5613 | 1.3254e-06 | 0.66073 | 0 | 0 | 0
0.22 | -7.3595 | 16.9098 | 24.2695 | 0 | 16.2474 | 1.4143e-06 | 0.66243 | 0 | 0 | 0
0.24 | -5.7523 | 18.517 | 24.2695 | 0 | 17.8529 | 1.4962e-06 | 0.66405 | 0 | 0 | 0
0.26 | -4.2984 | 19.971 | 24.2695 | 0 | 19.3053 | 1.5681e-06 | 0.66561 | 0 | 0 | 0
0.28 | -3.0524 | 21.2169 | 24.2695 | 0 | 20.5498 | 1.6283e-06 | 0.6671 | 0 | 0 | 0
0.3 | -2.0407 | 22.2286 | 24.2695 | 0 | 21.5601 | 1.6763e-06 | 0.6685 | 0 | 0 | 0
0.32 | -1.2592 | 23.0101 | 24.2695 | 0 | 22.3403 | 1.7127e-06 | 0.66983 | 0 | 0 | 0
0.34 | -0.68097 | 23.5884 | 24.2695 | 0 | 22.9173 | 1.7394e-06 | 0.67107 | 0 | 0 | 0
0.36 | -0.26779 | 24.0015 | 24.2695 | 0 | 23.3293 | 1.7582e-06 | 0.67224 | 0 | 0 | 0
0.38 | 0.019725 | 24.2891 | 24.2695 | 0 | 23.6157 | 1.7713e-06 | 0.67332 | 0 | 0 | 0
solar cell parameters deduced from calculated IV-curve:
Voc = | 0.37828 | Volt
Jsc = | 20.6692 | mA/cm2
FF = | 25.3226 | %
eta = | 1.9799 | %
V_MPP = | 0.15873 | Volt
J_MPP = | 12.4735 | mA/cm2
THICKNESS GRAPH PLOTS
SCAPS 3.3.09 ELIS-UGent: Version scaps3309.exe, dated 18-12-2020, 16:03:28
Simulation of I-V curves
Calculation started : | 21-12-2024 at 22:23:13
problem definition file : | new problem
last saved: | 21-12-2024 at 22:23:51
Calculation under illumination
Optical generation from internal SCAPS calculation
Illumination spectrum read from file
spectrum file :
C:\Program Files (x86)\Scaps3309\spectrum\AM1_5G 1 sun.spe last saved: | 22-05-2009 at 14:59:48
Neutral density filter: ND | 0
Transmission of ND filter: | 1
Power from spectrum: | 100 | mW/cm2
Incident power on solar cell structure | 100 | mW/cm2
Working point conditions
Temperature | 300 | K
Workpoint bias voltage | 0 | Volt
Frequency | 1000000 | Hz
Voltage reference convention: voltage referred to right contact, voltage V applied to left contact
Current reference convention: current positive when entering the left contact
Power generated by the cell: = -V*I; power consumed by the cell = +V*I
**Batch parameters**
Cs2TiBr6 (L2)>>thickness[µm]: | 0.1
v(V) | jtot(mA/cm2) | j_total_rec(mA/cm2) | j_total_gen(mA/cm2) | jbulk(mA/cm2) | jifr(mA/cm2) | jminor_left(mA/cm2) | jminor_right(mA/cm2) | j_SRH(mA/cm2) | j_Radiative(mA/cm2) | j_Auger(mA/cm2)
0 | -1.1067 | 9.5954 | 10.7023 | 0 | 9.572 | 0.0047764 | 0.018636 | 0 | 0 | 0
0.02 | -1.0835 | 9.6186 | 10.7023 | 0 | 9.5929 | 0.0047815 | 0.020924 | 0 | 0 | 0
0.04 | -1.0606 | 9.6415 | 10.7023 | 0 | 9.613 | 0.0047864 | 0.023655 | 0 | 0 | 0
0.06 | -1.0379 | 9.6642 | 10.7023 | 0 | 9.6325 | 0.0047911 | 0.026948 | 0 | 0 | 0
0.08 | -1.0152 | 9.6869 | 10.7023 | 0 | 9.6512 | 0.0047957 | 0.030966 | 0 | 0 | 0
0.1 | -0.99222 | 9.7099 | 10.7023 | 0 | 9.6692 | 0.0048 | 0.035928 | 0 | 0 | 0
0.12 | -0.96872 | 9.7334 | 10.7023 | 0 | 9.6865 | 0.0048042 | 0.042136 | 0 | 0 | 0
0.14 | -0.94425 | 9.7579 | 10.7023 | 0 | 9.7031 | 0.0048082 | 0.050006 | 0 | 0 | 0
0.16 | -0.91823 | 9.7839 | 10.7023 | 0 | 9.719 | 0.004812 | 0.060112 | 0 | 0 | 0
0.18 | -0.88985 | 9.8123 | 10.7023 | 0 | 9.7342 | 0.0048157 | 0.073234 | 0 | 0 | 0
0.2 | -0.85807 | 9.8441 | 10.7023 | 0 | 9.7488 | 0.0048193 | 0.090408 | 0 | 0 | 0
0.22 | -0.82157 | 9.8806 | 10.7023 | 0 | 9.7628 | 0.0048226 | 0.11294 | 0 | 0 | 0
0.24 | -0.77885 | 9.9233 | 10.7023 | 0 | 9.7761 | 0.0048259 | 0.14231 | 0 | 0 | 0
0.26 | -0.7285 | 9.9736 | 10.7023 | 0 | 9.7889 | 0.0048289 | 0.17991 | 0 | 0 | 0
0.28 | -0.66979 | 10.0323 | 10.7023 | 0 | 9.801 | 0.0048319 | 0.22647 | 0 | 0 | 0
0.3 | -0.60341 | 10.0987 | 10.7023 | 0 | 9.8126 | 0.0048347 | 0.28125 | 0 | 0 | 0
0.32 | -0.5321 | 10.17 | 10.7023 | 0 | 9.8237 | 0.0048373 | 0.34153 | 0 | 0 | 0
0.34 | -0.46038 | 10.2417 | 10.7023 | 0 | 9.8342 | 0.0048399 | 0.40274 | 0 | 0 | 0
0.36 | -0.39325 | 10.3089 | 10.7023 | 0 | 9.8441 | 0.0048423 | 0.45988 | 0 | 0 | 0
0.38 | -0.33447 | 10.3676 | 10.7023 | 0 | 9.8536 | 0.0048446 | 0.50915 | 0 | 0 | 0
0.4 | -0.28567 | 10.4165 | 10.7023 | 0 | 9.8627 | 0.0048468 | 0.54891 | 0 | 0 | 0
0.42 | -0.24647 | 10.4557 | 10.7023 | 0 | 9.8713 | 0.0048488 | 0.57949 | 0 | 0 | 0
0.44 | -0.21536 | 10.4868 | 10.7023 | 0 | 9.8796 | 0.0048508 | 0.60233 | 0 | 0 | 0
0.46 | -0.19048 | 10.5116 | 10.7023 | 0 | 9.8876 | 0.0048528 | 0.61921 | 0 | 0 | 0
0.48 | -0.17008 | 10.532 | 10.7023 | 0 | 9.8955 | 0.0048547 | 0.6317 | 0 | 0 | 0
0.5 | -0.15262 | 10.5495 | 10.7023 | 0 | 9.9036 | 0.0048566 | 0.64109 | 0 | 0 | 0
0.52 | -0.13668 | 10.5654 | 10.7023 | 0 | 9.9123 | 0.0048587 | 0.64827 | 0 | 0 | 0
0.54 | -0.12071 | 10.5814 | 10.7023 | 0 | 9.9227 | 0.0048612 | 0.6539 | 0 | 0 | 0
0.56 | -0.10268 | 10.5994 | 10.7023 | 0 | 9.9362 | 0.0048645 | 0.65841 | 0 | 0 | 0
0.58 | -0.079641 | 10.6225 | 10.7023 | 0 | 9.9555 | 0.0048691 | 0.66211 | 0 | 0 | 0
0.6 | -0.047303 | 10.6548 | 10.7023 | 0 | 9.9847 | 0.0048761 | 0.6652 | 0 | 0 | 0
0.62 | -0.00028624 | 10.7018 | 10.7023 | 0 | 10.0291 | 0.0048867 | 0.66783 | 0 | 0 | 0
0.64 | 0.066175 | 10.7683 | 10.7023 | 0 | 10.0933 | 0.004902 | 0.6701 | 0 | 0 | 0
solar cell parameters deduced from calculated IV-curve:
Voc = | 0.6201 | Volt
Jsc = | 1.1067 | mA/cm2
FF = | 27.6024 | %
eta = | 0.1894 | %
V_MPP = | 0.26205 | Volt
J_MPP = | 0.72289 | mA/cm2
SCAPS 3.3.09 ELIS-UGent: Version scaps3309.exe, dated 18-12-2020, 16:03:28
Simulation of I-V curves
Calculation started : | 21-12-2024 at 22:23:15
problem definition file : | new problem
last saved: | 21-12-2024 at 22:23:51
Calculation under illumination
Optical generation from internal SCAPS calculation
Illumination spectrum read from file
spectrum file :
C:\Program Files (x86)\Scaps3309\spectrum\AM1_5G 1 sun.spe last saved: | 22-05-2009 at 14:59:48
Neutral density filter: ND | 0
Transmission of ND filter: | 1
Power from spectrum: | 100 | mW/cm2
Incident power on solar cell structure | 100 | mW/cm2
Working point conditions
Temperature | 300 | K
Workpoint bias voltage | 0 | Volt
Frequency | 1000000 | Hz
Voltage reference convention: voltage referred to right contact, voltage V applied to left contact
Current reference convention: current positive when entering the left contact
Power generated by the cell: = -V*I; power consumed by the cell = +V*I
**Batch parameters**
Cs2TiBr6 (L2)>>thickness[µm]: | 0.2
v(V) | jtot(mA/cm2) | j_total_rec(mA/cm2) | j_total_gen(mA/cm2) | jbulk(mA/cm2) | jifr(mA/cm2) | jminor_left(mA/cm2) | jminor_right(mA/cm2) | j_SRH(mA/cm2) | j_Radiative(mA/cm2) | j_Auger(mA/cm2)
0 | -1.0343 | 15.1015 | 16.1359 | 0 | 15.0835 | 0.0022015 | 0.015773 | 0 | 0 | 0
0.02 | -1.0138 | 15.122 | 16.1359 | 0 | 15.1022 | 0.0022029 | 0.017536 | 0 | 0 | 0
0.04 | -0.99375 | 15.142 | 16.1359 | 0 | 15.1202 | 0.0022043 | 0.019608 | 0 | 0 | 0
0.06 | -0.97402 | 15.1617 | 16.1359 | 0 | 15.1375 | 0.0022055 | 0.022064 | 0 | 0 | 0
0.08 | -0.95451 | 15.1812 | 16.1359 | 0 | 15.154 | 0.0022068 | 0.025005 | 0 | 0 | 0
0.1 | -0.93507 | 15.2007 | 16.1359 | 0 | 15.1699 | 0.0022079 | 0.028563 | 0 | 0 | 0
0.12 | -0.91551 | 15.2202 | 16.1359 | 0 | 15.1851 | 0.0022091 | 0.032919 | 0 | 0 | 0
0.14 | -0.89558 | 15.2402 | 16.1359 | 0 | 15.1997 | 0.0022102 | 0.038316 | 0 | 0 | 0
0.16 | -0.87491 | 15.2608 | 16.1359 | 0 | 15.2135 | 0.0022112 | 0.045091 | 0 | 0 | 0
0.18 | -0.85304 | 15.2827 | 16.1359 | 0 | 15.2268 | 0.0022122 | 0.053705 | 0 | 0 | 0
0.2 | -0.82932 | 15.3064 | 16.1359 | 0 | 15.2394 | 0.0022131 | 0.06479 | 0 | 0 | 0
0.22 | -0.80287 | 15.3329 | 16.1359 | 0 | 15.2515 | 0.002214 | 0.079195 | 0 | 0 | 0
0.24 | -0.77259 | 15.3632 | 16.1359 | 0 | 15.2629 | 0.0022149 | 0.098025 | 0 | 0 | 0
0.26 | -0.73711 | 15.3986 | 16.1359 | 0 | 15.2738 | 0.0022157 | 0.12262 | 0 | 0 | 0
0.28 | -0.69496 | 15.4408 | 16.1359 | 0 | 15.2841 | 0.0022164 | 0.15444 | 0 | 0 | 0
0.3 | -0.64495 | 15.4908 | 16.1359 | 0 | 15.2939 | 0.0022172 | 0.19464 | 0 | 0 | 0
0.32 | -0.58676 | 15.549 | 16.1359 | 0 | 15.3032 | 0.0022178 | 0.24355 | 0 | 0 | 0
0.34 | -0.52169 | 15.6141 | 16.1359 | 0 | 15.312 | 0.0022185 | 0.29982 | 0 | 0 | 0
0.36 | -0.45302 | 15.6827 | 16.1359 | 0 | 15.3203 | 0.0022191 | 0.36018 | 0 | 0 | 0
0.38 | -0.38544 | 15.7503 | 16.1359 | 0 | 15.3282 | 0.0022197 | 0.41991 | 0 | 0 | 0
0.4 | -0.32354 | 15.8122 | 16.1359 | 0 | 15.3356 | 0.0022202 | 0.47439 | 0 | 0 | 0
0.42 | -0.27042 | 15.8653 | 16.1359 | 0 | 15.3426 | 0.0022208 | 0.52052 | 0 | 0 | 0
0.44 | -0.22702 | 15.9087 | 16.1359 | 0 | 15.3492 | 0.0022212 | 0.55731 | 0 | 0 | 0
0.46 | -0.19262 | 15.9431 | 16.1359 | 0 | 15.3555 | 0.0022217 | 0.58544 | 0 | 0 | 0
0.48 | -0.16562 | 15.9701 | 16.1359 | 0 | 15.3615 | 0.0022222 | 0.60646 | 0 | 0 | 0
0.5 | -0.14425 | 15.9915 | 16.1359 | 0 | 15.3672 | 0.0022226 | 0.62203 | 0 | 0 | 0
0.52 | -0.12687 | 16.0089 | 16.1359 | 0 | 15.373 | 0.002223 | 0.63365 | 0 | 0 | 0
0.54 | -0.11206 | 16.0237 | 16.1359 | 0 | 15.379 | 0.0022235 | 0.64243 | 0 | 0 | 0
0.56 | -0.098502 | 16.0373 | 16.1359 | 0 | 15.3858 | 0.002224 | 0.6492 | 0 | 0 | 0
0.58 | -0.084736 | 16.051 | 16.1359 | 0 | 15.3942 | 0.0022246 | 0.65455 | 0 | 0 | 0
0.6 | -0.06883 | 16.0669 | 16.1359 | 0 | 15.4058 | 0.0022254 | 0.65886 | 0 | 0 | 0
0.62 | -0.047976 | 16.0878 | 16.1359 | 0 | 15.4231 | 0.0022267 | 0.66241 | 0 | 0 | 0
0.64 | -0.018173 | 16.1176 | 16.1359 | 0 | 15.45 | 0.0022287 | 0.66539 | 0 | 0 | 0
0.66 | 0.02551 | 16.1613 | 16.1359 | 0 | 15.4911 | 0.0022317 | 0.66794 | 0 | 0 | 0
solar cell parameters deduced from calculated IV-curve:
Voc = | 0.64911 | Volt
Jsc = | 1.0343 | mA/cm2
FF = | 29.0048 | %
eta = | 0.1947 | %
V_MPP = | 0.28514 | Volt
J_MPP = | 0.68292 | mA/cm2
SCAPS 3.3.09 ELIS-UGent: Version scaps3309.exe, dated 18-12-2020, 16:03:28
Simulation of I-V curves
Calculation started : | 21-12-2024 at 22:23:17
problem definition file : | new problem
last saved: | 21-12-2024 at 22:23:52
Calculation under illumination
Optical generation from internal SCAPS calculation
Illumination spectrum read from file
spectrum file :
C:\Program Files (x86)\Scaps3309\spectrum\AM1_5G 1 sun.spe last saved: | 22-05-2009 at 14:59:48
Neutral density filter: ND | 0
Transmission of ND filter: | 1
Power from spectrum: | 100 | mW/cm2
Incident power on solar cell structure | 100 | mW/cm2
Working point conditions
Temperature | 300 | K
Workpoint bias voltage | 0 | Volt
Frequency | 1000000 | Hz
Voltage reference convention: voltage referred to right contact, voltage V applied to left contact
Current reference convention: current positive when entering the left contact
Power generated by the cell: = -V*I; power consumed by the cell = +V*I
**Batch parameters**
Cs2TiBr6 (L2)>>thickness[µm]: | 0.3
v(V) | jtot(mA/cm2) | j_total_rec(mA/cm2) | j_total_gen(mA/cm2) | jbulk(mA/cm2) | jifr(mA/cm2) | jminor_left(mA/cm2) | jminor_right(mA/cm2) | j_SRH(mA/cm2) | j_Radiative(mA/cm2) | j_Auger(mA/cm2)
0 | -1.031 | 18.2259 | 19.257 | 0 | 18.2101 | 0.00089261 | 0.014916 | 0 | 0 | 0
0.02 | -1.0107 | 18.2461 | 19.257 | 0 | 18.2287 | 0.00089308 | 0.016534 | 0 | 0 | 0
0.04 | -0.99092 | 18.2659 | 19.257 | 0 | 18.2466 | 0.00089353 | 0.018427 | 0 | 0 | 0
0.06 | -0.97151 | 18.2853 | 19.257 | 0 | 18.2638 | 0.00089396 | 0.02066 | 0 | 0 | 0
0.08 | -0.95237 | 18.3045 | 19.257 | 0 | 18.2802 | 0.00089438 | 0.023317 | 0 | 0 | 0
0.1 | -0.93338 | 18.3234 | 19.257 | 0 | 18.296 | 0.00089478 | 0.026513 | 0 | 0 | 0
0.12 | -0.91438 | 18.3424 | 19.257 | 0 | 18.3111 | 0.00089516 | 0.030399 | 0 | 0 | 0
0.14 | -0.89515 | 18.3617 | 19.257 | 0 | 18.3256 | 0.00089552 | 0.035179 | 0 | 0 | 0
0.16 | -0.87539 | 18.3814 | 19.257 | 0 | 18.3394 | 0.00089587 | 0.041136 | 0 | 0 | 0
0.18 | -0.85471 | 18.4021 | 19.257 | 0 | 18.3526 | 0.0008962 | 0.048652 | 0 | 0 | 0
0.2 | -0.83256 | 18.4243 | 19.257 | 0 | 18.3651 | 0.00089651 | 0.058259 | 0 | 0 | 0
0.22 | -0.8082 | 18.4486 | 19.257 | 0 | 18.3771 | 0.00089681 | 0.070674 | 0 | 0 | 0
0.24 | -0.78066 | 18.4762 | 19.257 | 0 | 18.3884 | 0.0008971 | 0.086852 | 0 | 0 | 0
0.26 | -0.74871 | 18.5081 | 19.257 | 0 | 18.3992 | 0.00089737 | 0.108 | 0 | 0 | 0
0.28 | -0.71093 | 18.5459 | 19.257 | 0 | 18.4094 | 0.00089762 | 0.13554 | 0 | 0 | 0
0.3 | -0.66592 | 18.5909 | 19.257 | 0 | 18.4192 | 0.00089787 | 0.17084 | 0 | 0 | 0
0.32 | -0.61278 | 18.644 | 19.257 | 0 | 18.4284 | 0.0008981 | 0.21478 | 0 | 0 | 0
0.34 | -0.55181 | 18.705 | 19.257 | 0 | 18.4371 | 0.00089832 | 0.26705 | 0 | 0 | 0
0.36 | -0.48515 | 18.7717 | 19.257 | 0 | 18.4453 | 0.00089852 | 0.32548 | 0 | 0 | 0
0.38 | -0.41682 | 18.84 | 19.257 | 0 | 18.453 | 0.00089872 | 0.38606 | 0 | 0 | 0
0.4 | -0.35162 | 18.9052 | 19.257 | 0 | 18.4604 | 0.0008989 | 0.44393 | 0 | 0 | 0
0.42 | -0.29364 | 18.9632 | 19.257 | 0 | 18.4673 | 0.00089907 | 0.49502 | 0 | 0 | 0
0.44 | -0.24503 | 19.0118 | 19.257 | 0 | 18.4738 | 0.00089923 | 0.53712 | 0 | 0 | 0
0.46 | -0.20596 | 19.0509 | 19.257 | 0 | 18.4799 | 0.00089939 | 0.57005 | 0 | 0 | 0
0.48 | -0.17524 | 19.0816 | 19.257 | 0 | 18.4857 | 0.00089953 | 0.59495 | 0 | 0 | 0
0.5 | -0.15113 | 19.1057 | 19.257 | 0 | 18.4913 | 0.00089967 | 0.61347 | 0 | 0 | 0
0.52 | -0.13193 | 19.1249 | 19.257 | 0 | 18.4968 | 0.00089981 | 0.62722 | 0 | 0 | 0
0.54 | -0.11608 | 19.1407 | 19.257 | 0 | 18.5023 | 0.00089994 | 0.63753 | 0 | 0 | 0
0.56 | -0.10226 | 19.1546 | 19.257 | 0 | 18.5083 | 0.00090009 | 0.64539 | 0 | 0 | 0
0.58 | -0.089122 | 19.1677 | 19.257 | 0 | 18.5153 | 0.00090027 | 0.65151 | 0 | 0 | 0
0.6 | -0.075086 | 19.1817 | 19.257 | 0 | 18.5244 | 0.0009005 | 0.65639 | 0 | 0 | 0
0.62 | -0.057939 | 19.1989 | 19.257 | 0 | 18.5376 | 0.00090082 | 0.66036 | 0 | 0 | 0
0.64 | -0.034447 | 19.2224 | 19.257 | 0 | 18.5578 | 0.00090133 | 0.66366 | 0 | 0 | 0
0.66 | -0.00018176 | 19.2566 | 19.257 | 0 | 18.5893 | 0.00090211 | 0.66645 | 0 | 0 | 0
0.68 | 0.049805 | 19.3066 | 19.257 | 0 | 18.6369 | 0.0009033 | 0.66884 | 0 | 0 | 0
solar cell parameters deduced from calculated IV-curve:
Voc = | 0.66009 | Volt
Jsc = | 1.031 | mA/cm2
FF = | 29.3869 | %
eta = | 0.2 | %
V_MPP = | 0.29369 | Volt
J_MPP = | 0.68093 | mA/cm2
SCAPS 3.3.09 ELIS-UGent: Version scaps3309.exe, dated 18-12-2020, 16:03:28
Simulation of I-V curves
Calculation started : | 21-12-2024 at 22:23:19
problem definition file : | new problem
last saved: | 21-12-2024 at 22:23:52
Calculation under illumination
Optical generation from internal SCAPS calculation
Illumination spectrum read from file
spectrum file :
C:\Program Files (x86)\Scaps3309\spectrum\AM1_5G 1 sun.spe last saved: | 22-05-2009 at 14:59:48
Neutral density filter: ND | 0
Transmission of ND filter: | 1
Power from spectrum: | 100 | mW/cm2
Incident power on solar cell structure | 100 | mW/cm2
Working point conditions
Temperature | 300 | K
Workpoint bias voltage | 0 | Volt
Frequency | 1000000 | Hz
Voltage reference convention: voltage referred to right contact, voltage V applied to left contact
Current reference convention: current positive when entering the left contact
Power generated by the cell: = -V*I; power consumed by the cell = +V*I
**Batch parameters**
Cs2TiBr6 (L2)>>thickness[µm]: | 0.4
v(V) | jtot(mA/cm2) | j_total_rec(mA/cm2) | j_total_gen(mA/cm2) | jbulk(mA/cm2) | jifr(mA/cm2) | jminor_left(mA/cm2) | jminor_right(mA/cm2) | j_SRH(mA/cm2) | j_Radiative(mA/cm2) | j_Auger(mA/cm2)
0 | -1.0364 | 20.0989 | 21.1354 | 0 | 20.084 | 0.00034643 | 0.014535 | 0 | 0 | 0
0.02 | -1.016 | 20.1192 | 21.1354 | 0 | 20.1028 | 0.0003466 | 0.016092 | 0 | 0 | 0
0.04 | -0.99612 | 20.1391 | 21.1354 | 0 | 20.1209 | 0.00034676 | 0.017909 | 0 | 0 | 0
0.06 | -0.97663 | 20.1586 | 21.1354 | 0 | 20.1382 | 0.00034691 | 0.020048 | 0 | 0 | 0
0.08 | -0.95745 | 20.1778 | 21.1354 | 0 | 20.1549 | 0.00034706 | 0.022587 | 0 | 0 | 0
0.1 | -0.93845 | 20.1968 | 21.1354 | 0 | 20.1708 | 0.0003472 | 0.025633 | 0 | 0 | 0
0.12 | -0.91948 | 20.2158 | 21.1354 | 0 | 20.1861 | 0.00034734 | 0.029326 | 0 | 0 | 0
0.14 | -0.90035 | 20.2349 | 21.1354 | 0 | 20.2007 | 0.00034747 | 0.033856 | 0 | 0 | 0
0.16 | -0.88077 | 20.2545 | 21.1354 | 0 | 20.2146 | 0.00034759 | 0.039481 | 0 | 0 | 0
0.18 | -0.86038 | 20.2749 | 21.1354 | 0 | 20.228 | 0.00034771 | 0.046558 | 0 | 0 | 0
0.2 | -0.83867 | 20.2966 | 21.1354 | 0 | 20.2407 | 0.00034782 | 0.055575 | 0 | 0 | 0
0.22 | -0.81496 | 20.3203 | 21.1354 | 0 | 20.2527 | 0.00034793 | 0.067199 | 0 | 0 | 0
0.24 | -0.78834 | 20.3469 | 21.1354 | 0 | 20.2642 | 0.00034803 | 0.082321 | 0 | 0 | 0
0.26 | -0.75764 | 20.3776 | 21.1354 | 0 | 20.2752 | 0.00034812 | 0.10209 | 0 | 0 | 0
0.28 | -0.72147 | 20.4138 | 21.1354 | 0 | 20.2855 | 0.00034822 | 0.12788 | 0 | 0 | 0
0.3 | -0.6784 | 20.4568 | 21.1354 | 0 | 20.2954 | 0.0003483 | 0.16112 | 0 | 0 | 0
0.32 | -0.62733 | 20.5079 | 21.1354 | 0 | 20.3047 | 0.00034839 | 0.20287 | 0 | 0 | 0
0.34 | -0.56819 | 20.5671 | 21.1354 | 0 | 20.3135 | 0.00034846 | 0.25318 | 0 | 0 | 0
0.36 | -0.50263 | 20.6326 | 21.1354 | 0 | 20.3219 | 0.00034854 | 0.3104 | 0 | 0 | 0
0.38 | -0.43424 | 20.701 | 21.1354 | 0 | 20.3297 | 0.00034861 | 0.37091 | 0 | 0 | 0
0.4 | -0.36778 | 20.7675 | 21.1354 | 0 | 20.3372 | 0.00034867 | 0.42994 | 0 | 0 | 0
0.42 | -0.30768 | 20.8276 | 21.1354 | 0 | 20.3442 | 0.00034873 | 0.48304 | 0 | 0 | 0
0.44 | -0.25662 | 20.8786 | 21.1354 | 0 | 20.3508 | 0.00034879 | 0.5275 | 0 | 0 | 0
0.46 | -0.21522 | 20.92 | 21.1354 | 0 | 20.357 | 0.00034885 | 0.56267 | 0 | 0 | 0
0.48 | -0.18256 | 20.9527 | 21.1354 | 0 | 20.3629 | 0.0003489 | 0.58944 | 0 | 0 | 0
0.5 | -0.15697 | 20.9783 | 21.1354 | 0 | 20.3685 | 0.00034895 | 0.60939 | 0 | 0 | 0
0.52 | -0.13669 | 20.9986 | 21.1354 | 0 | 20.374 | 0.00034899 | 0.6242 | 0 | 0 | 0
0.54 | -0.12013 | 21.0151 | 21.1354 | 0 | 20.3795 | 0.00034904 | 0.63526 | 0 | 0 | 0
0.56 | -0.10592 | 21.0293 | 21.1354 | 0 | 20.3853 | 0.00034909 | 0.64365 | 0 | 0 | 0
0.58 | -0.09273 | 21.0425 | 21.1354 | 0 | 20.392 | 0.00034915 | 0.65015 | 0 | 0 | 0
0.6 | -0.079066 | 21.0562 | 21.1354 | 0 | 20.4005 | 0.00034923 | 0.6553 | 0 | 0 | 0
0.62 | -0.062894 | 21.0724 | 21.1354 | 0 | 20.4125 | 0.00034933 | 0.65947 | 0 | 0 | 0
0.64 | -0.041242 | 21.094 | 21.1354 | 0 | 20.4307 | 0.00034949 | 0.66292 | 0 | 0 | 0
0.66 | -0.0099208 | 21.1253 | 21.1354 | 0 | 20.4592 | 0.00034974 | 0.66582 | 0 | 0 | 0
0.68 | 0.036079 | 21.1713 | 21.1354 | 0 | 20.5027 | 0.00035012 | 0.66831 | 0 | 0 | 0
solar cell parameters deduced from calculated IV-curve:
Voc = | 0.6649 | Volt
Jsc = | 1.0364 | mA/cm2
FF = | 29.5392 | %
eta = | 0.2035 | %
V_MPP = | 0.29768 | Volt
J_MPP = | 0.68379 | mA/cm2
SCAPS 3.3.09 ELIS-UGent: Version scaps3309.exe, dated 18-12-2020, 16:03:28
Simulation of I-V curves
Calculation started : | 21-12-2024 at 22:23:21
problem definition file : | new problem
last saved: | 21-12-2024 at 22:23:52
Calculation under illumination
Optical generation from internal SCAPS calculation
Illumination spectrum read from file
spectrum file :
C:\Program Files (x86)\Scaps3309\spectrum\AM1_5G 1 sun.spe last saved: | 22-05-2009 at 14:59:48
Neutral density filter: ND | 0
Transmission of ND filter: | 1
Power from spectrum: | 100 | mW/cm2
Incident power on solar cell structure | 100 | mW/cm2
Working point conditions
Temperature | 300 | K
Workpoint bias voltage | 0 | Volt
Frequency | 1000000 | Hz
Voltage reference convention: voltage referred to right contact, voltage V applied to left contact
Current reference convention: current positive when entering the left contact
Power generated by the cell: = -V*I; power consumed by the cell = +V*I
**Batch parameters**
Cs2TiBr6 (L2)>>thickness[µm]: | 0.5
v(V) | jtot(mA/cm2) | j_total_rec(mA/cm2) | j_total_gen(mA/cm2) | jbulk(mA/cm2) | jifr(mA/cm2) | jminor_left(mA/cm2) | jminor_right(mA/cm2) | j_SRH(mA/cm2) | j_Radiative(mA/cm2) | j_Auger(mA/cm2)
0 | -1.0411 | 21.2766 | 22.3179 | 0 | 21.2621 | 0.00013196 | 0.014326 | 0 | 0 | 0
0.02 | -1.0207 | 21.2971 | 22.3179 | 0 | 21.2811 | 0.00013202 | 0.015849 | 0 | 0 | 0
0.04 | -1.0007 | 21.3171 | 22.3179 | 0 | 21.2993 | 0.00013208 | 0.017626 | 0 | 0 | 0
0.06 | -0.98111 | 21.3366 | 22.3179 | 0 | 21.3168 | 0.00013213 | 0.019714 | 0 | 0 | 0
0.08 | -0.96184 | 21.3559 | 22.3179 | 0 | 21.3336 | 0.00013218 | 0.022191 | 0 | 0 | 0
0.1 | -0.94278 | 21.375 | 22.3179 | 0 | 21.3497 | 0.00013224 | 0.025157 | 0 | 0 | 0
0.12 | -0.92378 | 21.394 | 22.3179 | 0 | 21.3651 | 0.00013228 | 0.028747 | 0 | 0 | 0
0.14 | -0.90464 | 21.4131 | 22.3179 | 0 | 21.3798 | 0.00013233 | 0.033144 | 0 | 0 | 0
0.16 | -0.8851 | 21.4326 | 22.3179 | 0 | 21.3939 | 0.00013238 | 0.038595 | 0 | 0 | 0
0.18 | -0.86481 | 21.4529 | 22.3179 | 0 | 21.4074 | 0.00013242 | 0.045441 | 0 | 0 | 0
0.2 | -0.84328 | 21.4745 | 22.3179 | 0 | 21.4202 | 0.00013246 | 0.054149 | 0 | 0 | 0
0.22 | -0.81985 | 21.4979 | 22.3179 | 0 | 21.4324 | 0.0001325 | 0.065358 | 0 | 0 | 0
0.24 | -0.79366 | 21.5241 | 22.3179 | 0 | 21.444 | 0.00013254 | 0.079928 | 0 | 0 | 0
0.26 | -0.76357 | 21.5542 | 22.3179 | 0 | 21.4551 | 0.00013257 | 0.098971 | 0 | 0 | 0
0.28 | -0.72821 | 21.5895 | 22.3179 | 0 | 21.4656 | 0.0001326 | 0.12384 | 0 | 0 | 0
0.3 | -0.68612 | 21.6316 | 22.3179 | 0 | 21.4755 | 0.00013264 | 0.15597 | 0 | 0 | 0
0.32 | -0.63614 | 21.6816 | 22.3179 | 0 | 21.485 | 0.00013267 | 0.19651 | 0 | 0 | 0
0.34 | -0.578 | 21.7397 | 22.3179 | 0 | 21.4939 | 0.00013269 | 0.24572 | 0 | 0 | 0
0.36 | -0.51309 | 21.8047 | 22.3179 | 0 | 21.5023 | 0.00013272 | 0.30219 | 0 | 0 | 0
0.38 | -0.44474 | 21.873 | 22.3179 | 0 | 21.5103 | 0.00013275 | 0.36256 | 0 | 0 | 0
0.4 | -0.37765 | 21.9401 | 22.3179 | 0 | 21.5178 | 0.00013277 | 0.42211 | 0 | 0 | 0
0.42 | -0.3164 | 22.0013 | 22.3179 | 0 | 21.5249 | 0.00013279 | 0.47627 | 0 | 0 | 0
0.44 | -0.26396 | 22.0538 | 22.3179 | 0 | 21.5316 | 0.00013281 | 0.52202 | 0 | 0 | 0
0.46 | -0.22122 | 22.0965 | 22.3179 | 0 | 21.5379 | 0.00013283 | 0.55845 | 0 | 0 | 0
0.48 | -0.18741 | 22.1303 | 22.3179 | 0 | 21.5439 | 0.00013285 | 0.58628 | 0 | 0 | 0
0.5 | -0.16092 | 22.1568 | 22.3179 | 0 | 21.5496 | 0.00013287 | 0.60707 | 0 | 0 | 0
0.52 | -0.13998 | 22.1778 | 22.3179 | 0 | 21.5552 | 0.00013289 | 0.62248 | 0 | 0 | 0
0.54 | -0.12297 | 22.1948 | 22.3179 | 0 | 21.5607 | 0.00013291 | 0.63397 | 0 | 0 | 0
0.56 | -0.10848 | 22.2093 | 22.3179 | 0 | 21.5665 | 0.00013292 | 0.64267 | 0 | 0 | 0
0.58 | -0.095188 | 22.2226 | 22.3179 | 0 | 21.573 | 0.00013294 | 0.64939 | 0 | 0 | 0
0.6 | -0.081633 | 22.2361 | 22.3179 | 0 | 21.5813 | 0.00013297 | 0.6547 | 0 | 0 | 0
0.62 | -0.065866 | 22.2519 | 22.3179 | 0 | 21.5928 | 0.00013301 | 0.65899 | 0 | 0 | 0
0.64 | -0.045039 | 22.2727 | 22.3179 | 0 | 21.6101 | 0.00013306 | 0.66252 | 0 | 0 | 0
0.66 | -0.015093 | 22.3027 | 22.3179 | 0 | 21.637 | 0.00013315 | 0.66549 | 0 | 0 | 0
0.68 | 0.028981 | 22.3467 | 22.3179 | 0 | 21.6786 | 0.00013328 | 0.66803 | 0 | 0 | 0
solar cell parameters deduced from calculated IV-curve:
Voc = | 0.6676 | Volt
Jsc = | 1.0411 | mA/cm2
FF = | 29.6138 | %
eta = | 0.2058 | %
V_MPP = | 0.2999 | Volt
J_MPP = | 0.68635 | mA/cm2
SCAPS 3.3.09 ELIS-UGent: Version scaps3309.exe, dated 18-12-2020, 16:03:28
Simulation of I-V curves
Calculation started : | 21-12-2024 at 22:23:23
problem definition file : | new problem
last saved: | 21-12-2024 at 22:23:52
Calculation under illumination
Optical generation from internal SCAPS calculation
Illumination spectrum read from file
spectrum file :
C:\Program Files (x86)\Scaps3309\spectrum\AM1_5G 1 sun.spe last saved: | 22-05-2009 at 14:59:48
Neutral density filter: ND | 0
Transmission of ND filter: | 1
Power from spectrum: | 100 | mW/cm2
Incident power on solar cell structure | 100 | mW/cm2
Working point conditions
Temperature | 300 | K
Workpoint bias voltage | 0 | Volt
Frequency | 1000000 | Hz
Voltage reference convention: voltage referred to right contact, voltage V applied to left contact
Current reference convention: current positive when entering the left contact
Power generated by the cell: = -V*I; power consumed by the cell = +V*I
**Batch parameters**
Cs2TiBr6 (L2)>>thickness[µm]: | 0.6
v(V) | jtot(mA/cm2) | j_total_rec(mA/cm2) | j_total_gen(mA/cm2) | jbulk(mA/cm2) | jifr(mA/cm2) | jminor_left(mA/cm2) | jminor_right(mA/cm2) | j_SRH(mA/cm2) | j_Radiative(mA/cm2) | j_Auger(mA/cm2)
0 | -1.0446 | 22.0452 | 23.0942 | 0 | 22.031 | 4.9817e-05 | 0.014197 | 0 | 0 | 0
0.02 | -1.024 | 22.0658 | 23.0942 | 0 | 22.05 | 4.984e-05 | 0.0157 | 0 | 0 | 0
0.04 | -1.0039 | 22.0858 | 23.0942 | 0 | 22.0683 | 4.9861e-05 | 0.017451 | 0 | 0 | 0
0.06 | -0.98427 | 22.1055 | 23.0942 | 0 | 22.0859 | 4.9881e-05 | 0.019509 | 0 | 0 | 0
0.08 | -0.96495 | 22.1248 | 23.0942 | 0 | 22.1028 | 4.9901e-05 | 0.021947 | 0 | 0 | 0
0.1 | -0.94583 | 22.1439 | 23.0942 | 0 | 22.119 | 4.992e-05 | 0.024864 | 0 | 0 | 0
0.12 | -0.9268 | 22.163 | 23.0942 | 0 | 22.1345 | 4.9938e-05 | 0.028393 | 0 | 0 | 0
0.14 | -0.90764 | 22.1821 | 23.0942 | 0 | 22.1494 | 4.9955e-05 | 0.032709 | 0 | 0 | 0
0.16 | -0.88811 | 22.2016 | 23.0942 | 0 | 22.1635 | 4.9971e-05 | 0.038055 | 0 | 0 | 0
0.18 | -0.86787 | 22.2219 | 23.0942 | 0 | 22.1771 | 4.9987e-05 | 0.044761 | 0 | 0 | 0
0.2 | -0.84643 | 22.2433 | 23.0942 | 0 | 22.19 | 5.0002e-05 | 0.053282 | 0 | 0 | 0
0.22 | -0.82317 | 22.2666 | 23.0942 | 0 | 22.2023 | 5.0016e-05 | 0.064241 | 0 | 0 | 0
0.24 | -0.79722 | 22.2925 | 23.0942 | 0 | 22.214 | 5.003e-05 | 0.078477 | 0 | 0 | 0
0.26 | -0.76748 | 22.3223 | 23.0942 | 0 | 22.2251 | 5.0043e-05 | 0.097081 | 0 | 0 | 0
0.28 | -0.73259 | 22.3572 | 23.0942 | 0 | 22.2357 | 5.0055e-05 | 0.12139 | 0 | 0 | 0
0.3 | -0.69111 | 22.3986 | 23.0942 | 0 | 22.2458 | 5.0066e-05 | 0.15284 | 0 | 0 | 0
0.32 | -0.64179 | 22.448 | 23.0942 | 0 | 22.2553 | 5.0077e-05 | 0.19264 | 0 | 0 | 0
0.34 | -0.58428 | 22.5055 | 23.0942 | 0 | 22.2643 | 5.0088e-05 | 0.24115 | 0 | 0 | 0
0.36 | -0.51978 | 22.57 | 23.0942 | 0 | 22.2728 | 5.0098e-05 | 0.29712 | 0 | 0 | 0
0.38 | -0.45149 | 22.6383 | 23.0942 | 0 | 22.2809 | 5.0107e-05 | 0.35735 | 0 | 0 | 0
0.4 | -0.38405 | 22.7057 | 23.0942 | 0 | 22.2885 | 5.0116e-05 | 0.4172 | 0 | 0 | 0
0.42 | -0.32209 | 22.7677 | 23.0942 | 0 | 22.2956 | 5.0124e-05 | 0.47199 | 0 | 0 | 0
0.44 | -0.26879 | 22.821 | 23.0942 | 0 | 22.3024 | 5.0132e-05 | 0.51854 | 0 | 0 | 0
0.46 | -0.2252 | 22.8646 | 23.0942 | 0 | 22.3088 | 5.0139e-05 | 0.55575 | 0 | 0 | 0
0.48 | -0.19065 | 22.8991 | 23.0942 | 0 | 22.3148 | 5.0146e-05 | 0.58426 | 0 | 0 | 0
0.5 | -0.16358 | 22.9262 | 23.0942 | 0 | 22.3205 | 5.0153e-05 | 0.60558 | 0 | 0 | 0
0.52 | -0.14221 | 22.9475 | 23.0942 | 0 | 22.3261 | 5.0159e-05 | 0.62138 | 0 | 0 | 0
0.54 | -0.1249 | 22.9649 | 23.0942 | 0 | 22.3317 | 5.0165e-05 | 0.63316 | 0 | 0 | 0
0.56 | -0.11021 | 22.9795 | 23.0942 | 0 | 22.3374 | 5.0172e-05 | 0.64206 | 0 | 0 | 0
0.58 | -0.096837 | 22.9929 | 23.0942 | 0 | 22.344 | 5.0179e-05 | 0.64892 | 0 | 0 | 0
0.6 | -0.083326 | 23.0064 | 23.0942 | 0 | 22.3521 | 5.0189e-05 | 0.65432 | 0 | 0 | 0
0.62 | -0.067774 | 23.022 | 23.0942 | 0 | 22.3633 | 5.0202e-05 | 0.65868 | 0 | 0 | 0
0.64 | -0.047412 | 23.0423 | 23.0942 | 0 | 22.38 | 5.0221e-05 | 0.66227 | 0 | 0 | 0
0.66 | -0.018258 | 23.0715 | 23.0942 | 0 | 22.4062 | 5.0251e-05 | 0.66528 | 0 | 0 | 0
0.68 | 0.024685 | 23.1144 | 23.0942 | 0 | 22.4465 | 5.0297e-05 | 0.66785 | 0 | 0 | 0
solar cell parameters deduced from calculated IV-curve:
Voc = | 0.6693 | Volt
Jsc = | 1.0446 | mA/cm2
FF = | 29.6573 | %
eta = | 0.2073 | %
V_MPP = | 0.30127 | Volt
J_MPP = | 0.68822 | mA/cm2
SCAPS 3.3.09 ELIS-UGent: Version scaps3309.exe, dated 18-12-2020, 16:03:28
Simulation of I-V curves
Calculation started : | 21-12-2024 at 22:23:24
problem definition file : | new problem
last saved: | 21-12-2024 at 22:23:52
Calculation under illumination
Optical generation from internal SCAPS calculation
Illumination spectrum read from file
spectrum file :
C:\Program Files (x86)\Scaps3309\spectrum\AM1_5G 1 sun.spe last saved: | 22-05-2009 at 14:59:48
Neutral density filter: ND | 0
Transmission of ND filter: | 1
Power from spectrum: | 100 | mW/cm2
Incident power on solar cell structure | 100 | mW/cm2
Working point conditions
Temperature | 300 | K
Workpoint bias voltage | 0 | Volt
Frequency | 1000000 | Hz
Voltage reference convention: voltage referred to right contact, voltage V applied to left contact
Current reference convention: current positive when entering the left contact
Power generated by the cell: = -V*I; power consumed by the cell = +V*I
**Batch parameters**
Cs2TiBr6 (L2)>>thickness[µm]: | 0.7
v(V) | jtot(mA/cm2) | j_total_rec(mA/cm2) | j_total_gen(mA/cm2) | jbulk(mA/cm2) | jifr(mA/cm2) | jminor_left(mA/cm2) | jminor_right(mA/cm2) | j_SRH(mA/cm2) | j_Radiative(mA/cm2) | j_Auger(mA/cm2)
0 | -1.047 | 22.5691 | 23.6237 | 0 | 22.555 | 1.873e-05 | 0.01411 | 0 | 0 | 0
0.02 | -1.0264 | 22.5897 | 23.6237 | 0 | 22.5741 | 1.8738e-05 | 0.0156 | 0 | 0 | 0
0.04 | -1.0062 | 22.6099 | 23.6237 | 0 | 22.5925 | 1.8746e-05 | 0.017335 | 0 | 0 | 0
0.06 | -0.98654 | 22.6296 | 23.6237 | 0 | 22.6102 | 1.8753e-05 | 0.019372 | 0 | 0 | 0
0.08 | -0.96717 | 22.649 | 23.6237 | 0 | 22.6271 | 1.876e-05 | 0.021784 | 0 | 0 | 0
0.1 | -0.94802 | 22.6681 | 23.6237 | 0 | 22.6434 | 1.8767e-05 | 0.024669 | 0 | 0 | 0
0.12 | -0.92895 | 22.6872 | 23.6237 | 0 | 22.659 | 1.8774e-05 | 0.028157 | 0 | 0 | 0
0.14 | -0.90978 | 22.7063 | 23.6237 | 0 | 22.6739 | 1.878e-05 | 0.03242 | 0 | 0 | 0
0.16 | -0.89025 | 22.7259 | 23.6237 | 0 | 22.6882 | 1.8786e-05 | 0.037696 | 0 | 0 | 0
0.18 | -0.87003 | 22.7461 | 23.6237 | 0 | 22.7018 | 1.8792e-05 | 0.04431 | 0 | 0 | 0
0.2 | -0.84865 | 22.7675 | 23.6237 | 0 | 22.7147 | 1.8798e-05 | 0.052708 | 0 | 0 | 0
0.22 | -0.82549 | 22.7906 | 23.6237 | 0 | 22.7271 | 1.8803e-05 | 0.063502 | 0 | 0 | 0
0.24 | -0.7997 | 22.8164 | 23.6237 | 0 | 22.7389 | 1.8808e-05 | 0.077517 | 0 | 0 | 0
0.26 | -0.77019 | 22.8459 | 23.6237 | 0 | 22.7501 | 1.8813e-05 | 0.095831 | 0 | 0 | 0
0.28 | -0.73562 | 22.8805 | 23.6237 | 0 | 22.7607 | 1.8817e-05 | 0.11977 | 0 | 0 | 0
0.3 | -0.69452 | 22.9216 | 23.6237 | 0 | 22.7708 | 1.8821e-05 | 0.15077 | 0 | 0 | 0
0.32 | -0.64565 | 22.9705 | 23.6237 | 0 | 22.7804 | 1.8825e-05 | 0.19007 | 0 | 0 | 0
0.34 | -0.58856 | 23.0276 | 23.6237 | 0 | 22.7894 | 1.8829e-05 | 0.2381 | 0 | 0 | 0
0.36 | -0.52436 | 23.0918 | 23.6237 | 0 | 22.798 | 1.8833e-05 | 0.29372 | 0 | 0 | 0
0.38 | -0.45612 | 23.16 | 23.6237 | 0 | 22.8061 | 1.8836e-05 | 0.35385 | 0 | 0 | 0
0.4 | -0.38845 | 23.2277 | 23.6237 | 0 | 22.8138 | 1.884e-05 | 0.41387 | 0 | 0 | 0
0.42 | -0.32603 | 23.2901 | 23.6237 | 0 | 22.821 | 1.8843e-05 | 0.46907 | 0 | 0 | 0
0.44 | -0.27215 | 23.344 | 23.6237 | 0 | 22.8278 | 1.8845e-05 | 0.51615 | 0 | 0 | 0
0.46 | -0.22798 | 23.3881 | 23.6237 | 0 | 22.8342 | 1.8848e-05 | 0.55391 | 0 | 0 | 0
0.48 | -0.19293 | 23.4232 | 23.6237 | 0 | 22.8403 | 1.8851e-05 | 0.58288 | 0 | 0 | 0
0.5 | -0.16546 | 23.4507 | 23.6237 | 0 | 22.8461 | 1.8853e-05 | 0.60456 | 0 | 0 | 0
0.52 | -0.14378 | 23.4723 | 23.6237 | 0 | 22.8517 | 1.8856e-05 | 0.62063 | 0 | 0 | 0
0.54 | -0.12626 | 23.4899 | 23.6237 | 0 | 22.8572 | 1.8858e-05 | 0.6326 | 0 | 0 | 0
0.56 | -0.11144 | 23.5047 | 23.6237 | 0 | 22.863 | 1.886e-05 | 0.64164 | 0 | 0 | 0
0.58 | -0.097997 | 23.5181 | 23.6237 | 0 | 22.8695 | 1.8863e-05 | 0.64859 | 0 | 0 | 0
0.6 | -0.084504 | 23.5316 | 23.6237 | 0 | 22.8775 | 1.8866e-05 | 0.65407 | 0 | 0 | 0
0.62 | -0.069085 | 23.547 | 23.6237 | 0 | 22.8885 | 1.8871e-05 | 0.65848 | 0 | 0 | 0
0.64 | -0.049016 | 23.5671 | 23.6237 | 0 | 22.905 | 1.8878e-05 | 0.6621 | 0 | 0 | 0
0.66 | -0.02037 | 23.5957 | 23.6237 | 0 | 22.9306 | 1.8889e-05 | 0.66514 | 0 | 0 | 0
0.68 | 0.021839 | 23.638 | 23.6237 | 0 | 22.9702 | 1.8906e-05 | 0.66773 | 0 | 0 | 0
solar cell parameters deduced from calculated IV-curve:
Voc = | 0.67045 | Volt
Jsc = | 1.047 | mA/cm2
FF = | 29.6858 | %
eta = | 0.2084 | %
V_MPP = | 0.30221 | Volt
J_MPP = | 0.68954 | mA/cm2
SCAPS 3.3.09 ELIS-UGent: Version scaps3309.exe, dated 18-12-2020, 16:03:28
Simulation of I-V curves
Calculation started : | 21-12-2024 at 22:23:26
problem definition file : | new problem
last saved: | 21-12-2024 at 22:23:52
Calculation under illumination
Optical generation from internal SCAPS calculation
Illumination spectrum read from file
spectrum file :
C:\Program Files (x86)\Scaps3309\spectrum\AM1_5G 1 sun.spe last saved: | 22-05-2009 at 14:59:48
Neutral density filter: ND | 0
Transmission of ND filter: | 1
Power from spectrum: | 100 | mW/cm2
Incident power on solar cell structure | 100 | mW/cm2
Working point conditions
Temperature | 300 | K
Workpoint bias voltage | 0 | Volt
Frequency | 1000000 | Hz
Voltage reference convention: voltage referred to right contact, voltage V applied to left contact
Current reference convention: current positive when entering the left contact
Power generated by the cell: = -V*I; power consumed by the cell = +V*I
**Batch parameters**
Cs2TiBr6 (L2)>>thickness[µm]: | 0.8
v(V) | jtot(mA/cm2) | j_total_rec(mA/cm2) | j_total_gen(mA/cm2) | jbulk(mA/cm2) | jifr(mA/cm2) | jminor_left(mA/cm2) | jminor_right(mA/cm2) | j_SRH(mA/cm2) | j_Radiative(mA/cm2) | j_Auger(mA/cm2)
0 | -1.0488 | 22.9385 | 23.9975 | 0 | 22.9245 | 7.0288e-06 | 0.014049 | 0 | 0 | 0
0.02 | -1.0282 | 22.9592 | 23.9975 | 0 | 22.9436 | 7.0318e-06 | 0.015529 | 0 | 0 | 0
0.04 | -1.008 | 22.9793 | 23.9975 | 0 | 22.9621 | 7.0347e-06 | 0.017252 | 0 | 0 | 0
0.06 | -0.98823 | 22.9991 | 23.9975 | 0 | 22.9798 | 7.0375e-06 | 0.019275 | 0 | 0 | 0
0.08 | -0.96883 | 23.0185 | 23.9975 | 0 | 22.9968 | 7.0401e-06 | 0.021669 | 0 | 0 | 0
0.1 | -0.94965 | 23.0377 | 23.9975 | 0 | 23.0131 | 7.0427e-06 | 0.024532 | 0 | 0 | 0
0.12 | -0.93056 | 23.0568 | 23.9975 | 0 | 23.0288 | 7.0451e-06 | 0.02799 | 0 | 0 | 0
0.14 | -0.91137 | 23.0759 | 23.9975 | 0 | 23.0437 | 7.0475e-06 | 0.032216 | 0 | 0 | 0
0.16 | -0.89185 | 23.0955 | 23.9975 | 0 | 23.058 | 7.0497e-06 | 0.037443 | 0 | 0 | 0
0.18 | -0.87164 | 23.1157 | 23.9975 | 0 | 23.0717 | 7.0519e-06 | 0.043992 | 0 | 0 | 0
0.2 | -0.8503 | 23.137 | 23.9975 | 0 | 23.0847 | 7.0539e-06 | 0.052304 | 0 | 0 | 0
0.22 | -0.82721 | 23.1601 | 23.9975 | 0 | 23.0971 | 7.0559e-06 | 0.062983 | 0 | 0 | 0
0.24 | -0.80152 | 23.1858 | 23.9975 | 0 | 23.1089 | 7.0577e-06 | 0.076844 | 0 | 0 | 0
0.26 | -0.77217 | 23.2152 | 23.9975 | 0 | 23.1202 | 7.0595e-06 | 0.094954 | 0 | 0 | 0
0.28 | -0.73782 | 23.2495 | 23.9975 | 0 | 23.1309 | 7.0611e-06 | 0.11863 | 0 | 0 | 0
0.3 | -0.69699 | 23.2903 | 23.9975 | 0 | 23.141 | 7.0627e-06 | 0.14931 | 0 | 0 | 0
0.32 | -0.64843 | 23.3389 | 23.9975 | 0 | 23.1506 | 7.0642e-06 | 0.18826 | 0 | 0 | 0
0.34 | -0.59164 | 23.3957 | 23.9975 | 0 | 23.1597 | 7.0656e-06 | 0.23594 | 0 | 0 | 0
0.36 | -0.52765 | 23.4597 | 23.9975 | 0 | 23.1683 | 7.067e-06 | 0.29132 | 0 | 0 | 0
0.38 | -0.45946 | 23.5279 | 23.9975 | 0 | 23.1765 | 7.0683e-06 | 0.35136 | 0 | 0 | 0
0.4 | -0.39164 | 23.5957 | 23.9975 | 0 | 23.1842 | 7.0695e-06 | 0.4115 | 0 | 0 | 0
0.42 | -0.32889 | 23.6584 | 23.9975 | 0 | 23.1914 | 7.0706e-06 | 0.46699 | 0 | 0 | 0
0.44 | -0.2746 | 23.7127 | 23.9975 | 0 | 23.1983 | 7.0717e-06 | 0.51445 | 0 | 0 | 0
0.46 | -0.23001 | 23.7573 | 23.9975 | 0 | 23.2047 | 7.0727e-06 | 0.55258 | 0 | 0 | 0
0.48 | -0.1946 | 23.7927 | 23.9975 | 0 | 23.2108 | 7.0736e-06 | 0.58189 | 0 | 0 | 0
0.5 | -0.16684 | 23.8205 | 23.9975 | 0 | 23.2166 | 7.0745e-06 | 0.60383 | 0 | 0 | 0
0.52 | -0.14495 | 23.8424 | 23.9975 | 0 | 23.2223 | 7.0754e-06 | 0.6201 | 0 | 0 | 0
0.54 | -0.12726 | 23.8601 | 23.9975 | 0 | 23.2278 | 7.0763e-06 | 0.6322 | 0 | 0 | 0
0.56 | -0.11234 | 23.875 | 23.9975 | 0 | 23.2336 | 7.0772e-06 | 0.64134 | 0 | 0 | 0
0.58 | -0.098852 | 23.8885 | 23.9975 | 0 | 23.2401 | 7.0782e-06 | 0.64836 | 0 | 0 | 0
0.6 | -0.085368 | 23.902 | 23.9975 | 0 | 23.2481 | 7.0794e-06 | 0.65389 | 0 | 0 | 0
0.62 | -0.070034 | 23.9173 | 23.9975 | 0 | 23.259 | 7.0811e-06 | 0.65833 | 0 | 0 | 0
0.64 | -0.050163 | 23.9372 | 23.9975 | 0 | 23.2752 | 7.0836e-06 | 0.66198 | 0 | 0 | 0
0.66 | -0.021863 | 23.9655 | 23.9975 | 0 | 23.3004 | 7.0876e-06 | 0.66504 | 0 | 0 | 0
0.68 | 0.019841 | 24.0072 | 23.9975 | 0 | 23.3395 | 7.0936e-06 | 0.66765 | 0 | 0 | 0
solar cell parameters deduced from calculated IV-curve:
Voc = | 0.67127 | Volt
Jsc = | 1.0488 | mA/cm2
FF = | 29.7061 | %
eta = | 0.2091 | %
V_MPP = | 0.30287 | Volt
J_MPP = | 0.69053 | mA/cm2
SCAPS 3.3.09 ELIS-UGent: Version scaps3309.exe, dated 18-12-2020, 16:03:28
Simulation of I-V curves
Calculation started : | 21-12-2024 at 22:23:27
problem definition file : | new problem
last saved: | 21-12-2024 at 22:23:52
Calculation under illumination
Optical generation from internal SCAPS calculation
Illumination spectrum read from file
spectrum file :
C:\Program Files (x86)\Scaps3309\spectrum\AM1_5G 1 sun.spe last saved: | 22-05-2009 at 14:59:48
Neutral density filter: ND | 0
Transmission of ND filter: | 1
Power from spectrum: | 100 | mW/cm2
Incident power on solar cell structure | 100 | mW/cm2
Working point conditions
Temperature | 300 | K
Workpoint bias voltage | 0 | Volt
Frequency | 1000000 | Hz
Voltage reference convention: voltage referred to right contact, voltage V applied to left contact
Current reference convention: current positive when entering the left contact
Power generated by the cell: = -V*I; power consumed by the cell = +V*I
**Batch parameters**
Cs2TiBr6 (L2)>>thickness[µm]: | 0.9
v(V) | jtot(mA/cm2) | j_total_rec(mA/cm2) | j_total_gen(mA/cm2) | jbulk(mA/cm2) | jifr(mA/cm2) | jminor_left(mA/cm2) | jminor_right(mA/cm2) | j_SRH(mA/cm2) | j_Radiative(mA/cm2) | j_Auger(mA/cm2)
0 | -1.0502 | 23.2076 | 24.2695 | 0 | 23.1936 | 2.6362e-06 | 0.014003 | 0 | 0 | 0
0.02 | -1.0295 | 23.2283 | 24.2695 | 0 | 23.2128 | 2.6373e-06 | 0.015476 | 0 | 0 | 0
0.04 | -1.0093 | 23.2485 | 24.2695 | 0 | 23.2313 | 2.6384e-06 | 0.017191 | 0 | 0 | 0
0.06 | -0.98956 | 23.2683 | 24.2695 | 0 | 23.2491 | 2.6394e-06 | 0.019203 | 0 | 0 | 0
0.08 | -0.97012 | 23.2877 | 24.2695 | 0 | 23.2661 | 2.6404e-06 | 0.021584 | 0 | 0 | 0
0.1 | -0.95092 | 23.3069 | 24.2695 | 0 | 23.2825 | 2.6414e-06 | 0.02443 | 0 | 0 | 0
0.12 | -0.93181 | 23.326 | 24.2695 | 0 | 23.2981 | 2.6423e-06 | 0.027867 | 0 | 0 | 0
0.14 | -0.91262 | 23.3452 | 24.2695 | 0 | 23.3131 | 2.6431e-06 | 0.032065 | 0 | 0 | 0
0.16 | -0.89309 | 23.3647 | 24.2695 | 0 | 23.3275 | 2.644e-06 | 0.037256 | 0 | 0 | 0
0.18 | -0.87289 | 23.3849 | 24.2695 | 0 | 23.3412 | 2.6448e-06 | 0.043757 | 0 | 0 | 0
0.2 | -0.85158 | 23.4062 | 24.2695 | 0 | 23.3542 | 2.6455e-06 | 0.052006 | 0 | 0 | 0
0.22 | -0.82853 | 23.4293 | 24.2695 | 0 | 23.3667 | 2.6463e-06 | 0.062599 | 0 | 0 | 0
0.24 | -0.80293 | 23.4549 | 24.2695 | 0 | 23.3785 | 2.6469e-06 | 0.076347 | 0 | 0 | 0
0.26 | -0.77369 | 23.4841 | 24.2695 | 0 | 23.3898 | 2.6476e-06 | 0.094307 | 0 | 0 | 0
0.28 | -0.73949 | 23.5183 | 24.2695 | 0 | 23.4005 | 2.6482e-06 | 0.11779 | 0 | 0 | 0
0.3 | -0.69887 | 23.5589 | 24.2695 | 0 | 23.4107 | 2.6488e-06 | 0.14824 | 0 | 0 | 0
0.32 | -0.65054 | 23.6073 | 24.2695 | 0 | 23.4204 | 2.6494e-06 | 0.18692 | 0 | 0 | 0
0.34 | -0.59397 | 23.6639 | 24.2695 | 0 | 23.4295 | 2.6499e-06 | 0.23435 | 0 | 0 | 0
0.36 | -0.53014 | 23.7277 | 24.2695 | 0 | 23.4381 | 2.6504e-06 | 0.28954 | 0 | 0 | 0
0.38 | -0.46199 | 23.7958 | 24.2695 | 0 | 23.4463 | 2.6509e-06 | 0.34951 | 0 | 0 | 0
0.4 | -0.39405 | 23.8638 | 24.2695 | 0 | 23.454 | 2.6513e-06 | 0.40974 | 0 | 0 | 0
0.42 | -0.33107 | 23.9268 | 24.2695 | 0 | 23.4613 | 2.6517e-06 | 0.46544 | 0 | 0 | 0
0.44 | -0.27646 | 23.9814 | 24.2695 | 0 | 23.4682 | 2.6521e-06 | 0.51317 | 0 | 0 | 0
0.46 | -0.23156 | 24.0263 | 24.2695 | 0 | 23.4747 | 2.6525e-06 | 0.55159 | 0 | 0 | 0
0.48 | -0.19588 | 24.0619 | 24.2695 | 0 | 23.4808 | 2.6529e-06 | 0.58115 | 0 | 0 | 0
0.5 | -0.1679 | 24.0899 | 24.2695 | 0 | 23.4866 | 2.6532e-06 | 0.60328 | 0 | 0 | 0
0.52 | -0.14584 | 24.112 | 24.2695 | 0 | 23.4923 | 2.6535e-06 | 0.6197 | 0 | 0 | 0
0.54 | -0.12804 | 24.1298 | 24.2695 | 0 | 23.4979 | 2.6538e-06 | 0.63191 | 0 | 0 | 0
0.56 | -0.11304 | 24.1448 | 24.2695 | 0 | 23.5037 | 2.6542e-06 | 0.64111 | 0 | 0 | 0
0.58 | -0.099514 | 24.1583 | 24.2695 | 0 | 23.5101 | 2.6546e-06 | 0.64819 | 0 | 0 | 0
0.6 | -0.086032 | 24.1718 | 24.2695 | 0 | 23.518 | 2.655e-06 | 0.65375 | 0 | 0 | 0
0.62 | -0.070758 | 24.1871 | 24.2695 | 0 | 23.5288 | 2.6556e-06 | 0.65822 | 0 | 0 | 0
0.64 | -0.051026 | 24.2068 | 24.2695 | 0 | 23.5449 | 2.6566e-06 | 0.66189 | 0 | 0 | 0
0.66 | -0.022974 | 24.2348 | 24.2695 | 0 | 23.5699 | 2.658e-06 | 0.66497 | 0 | 0 | 0
0.68 | 0.018368 | 24.2762 | 24.2695 | 0 | 23.6086 | 2.6602e-06 | 0.66759 | 0 | 0 | 0
solar cell parameters deduced from calculated IV-curve:
Voc = | 0.67189 | Volt
Jsc = | 1.0502 | mA/cm2
FF = | 29.7207 | %
eta = | 0.2097 | %
V_MPP = | 0.30338 | Volt
J_MPP = | 0.69128 | mA/cm2
SCAPS 3.3.09 ELIS-UGent: Version scaps3309.exe, dated 18-12-2020, 16:03:28
Simulation of I-V curves
Calculation started : | 21-12-2024 at 22:23:29
problem definition file : | new problem
last saved: | 21-12-2024 at 22:23:53
Calculation under illumination
Optical generation from internal SCAPS calculation
Illumination spectrum read from file
spectrum file :
C:\Program Files (x86)\Scaps3309\spectrum\AM1_5G 1 sun.spe last saved: | 22-05-2009 at 14:59:48
Neutral density filter: ND | 0
Transmission of ND filter: | 1
Power from spectrum: | 100 | mW/cm2
Incident power on solar cell structure | 100 | mW/cm2
Working point conditions
Temperature | 300 | K
Workpoint bias voltage | 0 | Volt
Frequency | 1000000 | Hz
Voltage reference convention: voltage referred to right contact, voltage V applied to left contact
Current reference convention: current positive when entering the left contact
Power generated by the cell: = -V*I; power consumed by the cell = +V*I
**Batch parameters**
Cs2TiBr6 (L2)>>thickness[µm]: | 1
v(V) | jtot(mA/cm2) | j_total_rec(mA/cm2) | j_total_gen(mA/cm2) | jbulk(mA/cm2) | jifr(mA/cm2) | jminor_left(mA/cm2) | jminor_right(mA/cm2) | j_SRH(mA/cm2) | j_Radiative(mA/cm2) | j_Auger(mA/cm2)
0 | -1.0514 | 23.4067 | 24.4727 | 0 | 23.3927 | 9.8878e-07 | 0.013968 | 0 | 0 | 0
0.02 | -1.0306 | 23.4274 | 24.4727 | 0 | 23.412 | 9.892e-07 | 0.015435 | 0 | 0 | 0
0.04 | -1.0104 | 23.4476 | 24.4727 | 0 | 23.4305 | 9.896e-07 | 0.017142 | 0 | 0 | 0
0.06 | -0.99061 | 23.4675 | 24.4727 | 0 | 23.4483 | 9.8999e-07 | 0.019146 | 0 | 0 | 0
0.08 | -0.97115 | 23.4869 | 24.4727 | 0 | 23.4654 | 9.9036e-07 | 0.021516 | 0 | 0 | 0
0.1 | -0.95193 | 23.5061 | 24.4727 | 0 | 23.4818 | 9.9071e-07 | 0.024348 | 0 | 0 | 0
0.12 | -0.93281 | 23.5253 | 24.4727 | 0 | 23.4975 | 9.9105e-07 | 0.027768 | 0 | 0 | 0
0.14 | -0.9136 | 23.5445 | 24.4727 | 0 | 23.5125 | 9.9138e-07 | 0.031944 | 0 | 0 | 0
0.16 | -0.89407 | 23.564 | 24.4727 | 0 | 23.5269 | 9.9169e-07 | 0.037106 | 0 | 0 | 0
0.18 | -0.87388 | 23.5842 | 24.4727 | 0 | 23.5406 | 9.9198e-07 | 0.043569 | 0 | 0 | 0
0.2 | -0.85259 | 23.6055 | 24.4727 | 0 | 23.5537 | 9.9227e-07 | 0.051767 | 0 | 0 | 0
0.22 | -0.82958 | 23.6285 | 24.4727 | 0 | 23.5662 | 9.9254e-07 | 0.062293 | 0 | 0 | 0
0.24 | -0.80404 | 23.654 | 24.4727 | 0 | 23.5781 | 9.9279e-07 | 0.075951 | 0 | 0 | 0
0.26 | -0.77489 | 23.6832 | 24.4727 | 0 | 23.5894 | 9.9304e-07 | 0.093794 | 0 | 0 | 0
0.28 | -0.74081 | 23.7173 | 24.4727 | 0 | 23.6001 | 9.9327e-07 | 0.11713 | 0 | 0 | 0
0.3 | -0.70034 | 23.7577 | 24.4727 | 0 | 23.6103 | 9.9349e-07 | 0.14739 | 0 | 0 | 0
0.32 | -0.65219 | 23.8059 | 24.4727 | 0 | 23.62 | 9.9369e-07 | 0.18588 | 0 | 0 | 0
0.34 | -0.59579 | 23.8623 | 24.4727 | 0 | 23.6292 | 9.9389e-07 | 0.23311 | 0 | 0 | 0
0.36 | -0.53208 | 23.926 | 24.4727 | 0 | 23.6378 | 9.9408e-07 | 0.28815 | 0 | 0 | 0
0.38 | -0.46396 | 23.9941 | 24.4727 | 0 | 23.646 | 9.9425e-07 | 0.34807 | 0 | 0 | 0
0.4 | -0.39593 | 24.0621 | 24.4727 | 0 | 23.6538 | 9.9442e-07 | 0.40835 | 0 | 0 | 0
0.42 | -0.33276 | 24.1253 | 24.4727 | 0 | 23.6611 | 9.9458e-07 | 0.46422 | 0 | 0 | 0
0.44 | -0.27792 | 24.1801 | 24.4727 | 0 | 23.668 | 9.9473e-07 | 0.51217 | 0 | 0 | 0
0.46 | -0.23278 | 24.2253 | 24.4727 | 0 | 23.6745 | 9.9487e-07 | 0.55081 | 0 | 0 | 0
0.48 | -0.19688 | 24.2612 | 24.4727 | 0 | 23.6806 | 9.95e-07 | 0.58056 | 0 | 0 | 0
0.5 | -0.16873 | 24.2893 | 24.4727 | 0 | 23.6865 | 9.9512e-07 | 0.60285 | 0 | 0 | 0
0.52 | -0.14654 | 24.3115 | 24.4727 | 0 | 23.6921 | 9.9524e-07 | 0.61937 | 0 | 0 | 0
0.54 | -0.12865 | 24.3294 | 24.4727 | 0 | 23.6977 | 9.9536e-07 | 0.63166 | 0 | 0 | 0
0.56 | -0.11359 | 24.3445 | 24.4727 | 0 | 23.7035 | 9.9549e-07 | 0.64093 | 0 | 0 | 0
0.58 | -0.10003 | 24.358 | 24.4727 | 0 | 23.71 | 9.9563e-07 | 0.64804 | 0 | 0 | 0
0.6 | -0.08655 | 24.3715 | 24.4727 | 0 | 23.7179 | 9.9579e-07 | 0.65363 | 0 | 0 | 0
0.62 | -0.071319 | 24.3867 | 24.4727 | 0 | 23.7286 | 9.9602e-07 | 0.65812 | 0 | 0 | 0
0.64 | -0.05169 | 24.4064 | 24.4727 | 0 | 23.7446 | 9.9637e-07 | 0.6618 | 0 | 0 | 0
0.66 | -0.02382 | 24.4342 | 24.4727 | 0 | 23.7694 | 9.969e-07 | 0.66489 | 0 | 0 | 0
0.68 | 0.017253 | 24.4753 | 24.4727 | 0 | 23.8078 | 9.9772e-07 | 0.66751 | 0 | 0 | 0
solar cell parameters deduced from calculated IV-curve:
Voc = | 0.67236 | Volt
Jsc = | 1.0514 | mA/cm2
FF = | 29.7325 | %
eta = | 0.2102 | %
V_MPP = | 0.30377 | Volt
J_MPP = | 0.6919 | mA/cm2
SCAPS 3.3.09 ELIS-UGent: Version scaps3309.exe, dated 18-12-2020, 16:03:28
Simulation of I-V curves
Calculation started : | 21-12-2024 at 22:23:30
problem definition file : | new problem
last saved: | 21-12-2024 at 22:23:53
Calculation under illumination
Optical generation from internal SCAPS calculation
Illumination spectrum read from file
spectrum file :
C:\Program Files (x86)\Scaps3309\spectrum\AM1_5G 1 sun.spe last saved: | 22-05-2009 at 14:59:48
Neutral density filter: ND | 0
Transmission of ND filter: | 1
Power from spectrum: | 100 | mW/cm2
Incident power on solar cell structure | 100 | mW/cm2
Working point conditions
Temperature | 300 | K
Workpoint bias voltage | 0 | Volt
Frequency | 1000000 | Hz
Voltage reference convention: voltage referred to right contact, voltage V applied to left contact
Current reference convention: current positive when entering the left contact
Power generated by the cell: = -V*I; power consumed by the cell = +V*I
**Batch parameters**
Cs2TiBr6 (L2)>>thickness[µm]: | 1.1
v(V) | jtot(mA/cm2) | j_total_rec(mA/cm2) | j_total_gen(mA/cm2) | jbulk(mA/cm2) | jifr(mA/cm2) | jminor_left(mA/cm2) | jminor_right(mA/cm2) | j_SRH(mA/cm2) | j_Radiative(mA/cm2) | j_Auger(mA/cm2)
0 | -1.0523 | 23.5597 | 24.628 | 0 | 23.5458 | 3.7107e-07 | 0.013939 | 0 | 0 | 0
0.02 | -1.0316 | 23.5805 | 24.628 | 0 | 23.5651 | 3.7122e-07 | 0.015402 | 0 | 0 | 0
0.04 | -1.0113 | 23.6007 | 24.628 | 0 | 23.5836 | 3.7137e-07 | 0.017104 | 0 | 0 | 0
0.06 | -0.99152 | 23.6205 | 24.628 | 0 | 23.6014 | 3.7152e-07 | 0.0191 | 0 | 0 | 0
0.08 | -0.97204 | 23.64 | 24.628 | 0 | 23.6185 | 3.7165e-07 | 0.021463 | 0 | 0 | 0
0.1 | -0.9528 | 23.6592 | 24.628 | 0 | 23.635 | 3.7179e-07 | 0.024284 | 0 | 0 | 0
0.12 | -0.93367 | 23.6784 | 24.628 | 0 | 23.6507 | 3.7191e-07 | 0.027691 | 0 | 0 | 0
0.14 | -0.91445 | 23.6976 | 24.628 | 0 | 23.6657 | 3.7203e-07 | 0.031849 | 0 | 0 | 0
0.16 | -0.89491 | 23.7171 | 24.628 | 0 | 23.6801 | 3.7215e-07 | 0.036989 | 0 | 0 | 0
0.18 | -0.87473 | 23.7373 | 24.628 | 0 | 23.6939 | 3.7226e-07 | 0.043423 | 0 | 0 | 0
0.2 | -0.85345 | 23.7586 | 24.628 | 0 | 23.707 | 3.7237e-07 | 0.051582 | 0 | 0 | 0
0.22 | -0.83047 | 23.7816 | 24.628 | 0 | 23.7195 | 3.7247e-07 | 0.062056 | 0 | 0 | 0
0.24 | -0.80497 | 23.8071 | 24.628 | 0 | 23.7314 | 3.7256e-07 | 0.075645 | 0 | 0 | 0
0.26 | -0.77589 | 23.8362 | 24.628 | 0 | 23.7428 | 3.7265e-07 | 0.093396 | 0 | 0 | 0
0.28 | -0.7419 | 23.8701 | 24.628 | 0 | 23.7535 | 3.7274e-07 | 0.11661 | 0 | 0 | 0
0.3 | -0.70156 | 23.9105 | 24.628 | 0 | 23.7638 | 3.7282e-07 | 0.14674 | 0 | 0 | 0
0.32 | -0.65354 | 23.9585 | 24.628 | 0 | 23.7735 | 3.729e-07 | 0.18506 | 0 | 0 | 0
0.34 | -0.59727 | 24.0148 | 24.628 | 0 | 23.7826 | 3.7297e-07 | 0.23214 | 0 | 0 | 0
0.36 | -0.53366 | 24.0784 | 24.628 | 0 | 23.7913 | 3.7304e-07 | 0.28706 | 0 | 0 | 0
0.38 | -0.46556 | 24.1465 | 24.628 | 0 | 23.7996 | 3.7311e-07 | 0.34693 | 0 | 0 | 0
0.4 | -0.39746 | 24.2146 | 24.628 | 0 | 23.8073 | 3.7317e-07 | 0.40727 | 0 | 0 | 0
0.42 | -0.33415 | 24.2779 | 24.628 | 0 | 23.8146 | 3.7323e-07 | 0.46326 | 0 | 0 | 0
0.44 | -0.27912 | 24.3329 | 24.628 | 0 | 23.8216 | 3.7329e-07 | 0.51139 | 0 | 0 | 0
0.46 | -0.23378 | 24.3783 | 24.628 | 0 | 23.8281 | 3.7334e-07 | 0.5502 | 0 | 0 | 0
0.48 | -0.19771 | 24.4143 | 24.628 | 0 | 23.8342 | 3.7339e-07 | 0.5801 | 0 | 0 | 0
0.5 | -0.16942 | 24.4426 | 24.628 | 0 | 23.8401 | 3.7343e-07 | 0.60251 | 0 | 0 | 0
0.52 | -0.14714 | 24.4649 | 24.628 | 0 | 23.8458 | 3.7348e-07 | 0.61912 | 0 | 0 | 0
0.54 | -0.12917 | 24.4829 | 24.628 | 0 | 23.8514 | 3.7352e-07 | 0.63148 | 0 | 0 | 0
0.56 | -0.11406 | 24.498 | 24.628 | 0 | 23.8572 | 3.7357e-07 | 0.64079 | 0 | 0 | 0
0.58 | -0.10047 | 24.5116 | 24.628 | 0 | 23.8636 | 3.7362e-07 | 0.64793 | 0 | 0 | 0
0.6 | -0.08699 | 24.5251 | 24.628 | 0 | 23.8715 | 3.7368e-07 | 0.65354 | 0 | 0 | 0
0.62 | -0.071789 | 24.5403 | 24.628 | 0 | 23.8822 | 3.7377e-07 | 0.65805 | 0 | 0 | 0
0.64 | -0.052237 | 24.5598 | 24.628 | 0 | 23.8981 | 3.739e-07 | 0.66175 | 0 | 0 | 0
0.66 | -0.024506 | 24.5875 | 24.628 | 0 | 23.9227 | 3.7409e-07 | 0.66484 | 0 | 0 | 0
0.68 | 0.016364 | 24.6284 | 24.628 | 0 | 23.9609 | 3.744e-07 | 0.66747 | 0 | 0 | 0
solar cell parameters deduced from calculated IV-curve:
Voc = | 0.67274 | Volt
Jsc = | 1.0523 | mA/cm2
FF = | 29.7415 | %
eta = | 0.2106 | %
V_MPP = | 0.30408 | Volt
J_MPP = | 0.69242 | mA/cm2
SCAPS 3.3.09 ELIS-UGent: Version scaps3309.exe, dated 18-12-2020, 16:03:28
Simulation of I-V curves
Calculation started : | 21-12-2024 at 22:23:32
problem definition file : | new problem
last saved: | 21-12-2024 at 22:23:53
Calculation under illumination
Optical generation from internal SCAPS calculation
Illumination spectrum read from file
spectrum file :
C:\Program Files (x86)\Scaps3309\spectrum\AM1_5G 1 sun.spe last saved: | 22-05-2009 at 14:59:48
Neutral density filter: ND | 0
Transmission of ND filter: | 1
Power from spectrum: | 100 | mW/cm2
Incident power on solar cell structure | 100 | mW/cm2
Working point conditions
Temperature | 300 | K
Workpoint bias voltage | 0 | Volt
Frequency | 1000000 | Hz
Voltage reference convention: voltage referred to right contact, voltage V applied to left contact
Current reference convention: current positive when entering the left contact
Power generated by the cell: = -V*I; power consumed by the cell = +V*I
**Batch parameters**
Cs2TiBr6 (L2)>>thickness[µm]: | 1.2
v(V) | jtot(mA/cm2) | j_total_rec(mA/cm2) | j_total_gen(mA/cm2) | jbulk(mA/cm2) | jifr(mA/cm2) | jminor_left(mA/cm2) | jminor_right(mA/cm2) | j_SRH(mA/cm2) | j_Radiative(mA/cm2) | j_Auger(mA/cm2)
0 | -1.0532 | 23.6767 | 24.7491 | 0 | 23.6628 | 1.3934e-07 | 0.013916 | 0 | 0 | 0
0.02 | -1.0324 | 23.6975 | 24.7491 | 0 | 23.6821 | 1.394e-07 | 0.015375 | 0 | 0 | 0
0.04 | -1.0121 | 23.7178 | 24.7491 | 0 | 23.7007 | 1.3946e-07 | 0.017072 | 0 | 0 | 0
0.06 | -0.9923 | 23.7376 | 24.7491 | 0 | 23.7185 | 1.3951e-07 | 0.019063 | 0 | 0 | 0
0.08 | -0.9728 | 23.7571 | 24.7491 | 0 | 23.7357 | 1.3956e-07 | 0.021419 | 0 | 0 | 0
0.1 | -0.95355 | 23.7764 | 24.7491 | 0 | 23.7521 | 1.3961e-07 | 0.024232 | 0 | 0 | 0
0.12 | -0.9344 | 23.7955 | 24.7491 | 0 | 23.7679 | 1.3966e-07 | 0.027628 | 0 | 0 | 0
0.14 | -0.91518 | 23.8147 | 24.7491 | 0 | 23.7829 | 1.3971e-07 | 0.031772 | 0 | 0 | 0
0.16 | -0.89564 | 23.8343 | 24.7491 | 0 | 23.7974 | 1.3975e-07 | 0.036894 | 0 | 0 | 0
0.18 | -0.87546 | 23.8544 | 24.7491 | 0 | 23.8111 | 1.3979e-07 | 0.043305 | 0 | 0 | 0
0.2 | -0.85419 | 23.8757 | 24.7491 | 0 | 23.8243 | 1.3983e-07 | 0.051432 | 0 | 0 | 0
0.22 | -0.83122 | 23.8987 | 24.7491 | 0 | 23.8368 | 1.3987e-07 | 0.061864 | 0 | 0 | 0
0.24 | -0.80576 | 23.9241 | 24.7491 | 0 | 23.8487 | 1.399e-07 | 0.075397 | 0 | 0 | 0
0.26 | -0.77673 | 23.9532 | 24.7491 | 0 | 23.8601 | 1.3994e-07 | 0.093076 | 0 | 0 | 0
0.28 | -0.74282 | 23.9871 | 24.7491 | 0 | 23.8709 | 1.3997e-07 | 0.1162 | 0 | 0 | 0
0.3 | -0.70257 | 24.0273 | 24.7491 | 0 | 23.8811 | 1.4e-07 | 0.14621 | 0 | 0 | 0
0.32 | -0.65466 | 24.0752 | 24.7491 | 0 | 23.8908 | 1.4003e-07 | 0.1844 | 0 | 0 | 0
0.34 | -0.5985 | 24.1314 | 24.7491 | 0 | 23.9 | 1.4006e-07 | 0.23135 | 0 | 0 | 0
0.36 | -0.53496 | 24.1949 | 24.7491 | 0 | 23.9088 | 1.4008e-07 | 0.28618 | 0 | 0 | 0
0.38 | -0.46688 | 24.263 | 24.7491 | 0 | 23.917 | 1.4011e-07 | 0.34602 | 0 | 0 | 0
0.4 | -0.39873 | 24.3312 | 24.7491 | 0 | 23.9248 | 1.4013e-07 | 0.4064 | 0 | 0 | 0
0.42 | -0.33529 | 24.3946 | 24.7491 | 0 | 23.9321 | 1.4015e-07 | 0.46249 | 0 | 0 | 0
0.44 | -0.28011 | 24.4498 | 24.7491 | 0 | 23.939 | 1.4017e-07 | 0.51075 | 0 | 0 | 0
0.46 | -0.23461 | 24.4953 | 24.7491 | 0 | 23.9456 | 1.4019e-07 | 0.54971 | 0 | 0 | 0
0.48 | -0.1984 | 24.5315 | 24.7491 | 0 | 23.9518 | 1.4021e-07 | 0.57973 | 0 | 0 | 0
0.5 | -0.17001 | 24.5599 | 24.7491 | 0 | 23.9577 | 1.4023e-07 | 0.60224 | 0 | 0 | 0
0.52 | -0.14764 | 24.5823 | 24.7491 | 0 | 23.9633 | 1.4025e-07 | 0.61893 | 0 | 0 | 0
0.54 | -0.12961 | 24.6003 | 24.7491 | 0 | 23.969 | 1.4026e-07 | 0.63133 | 0 | 0 | 0
0.56 | -0.11446 | 24.6154 | 24.7491 | 0 | 23.9748 | 1.4028e-07 | 0.64067 | 0 | 0 | 0
0.58 | -0.10085 | 24.6291 | 24.7491 | 0 | 23.9812 | 1.403e-07 | 0.64785 | 0 | 0 | 0
0.6 | -0.087358 | 24.6425 | 24.7491 | 0 | 23.9891 | 1.4032e-07 | 0.65348 | 0 | 0 | 0
0.62 | -0.072179 | 24.6577 | 24.7491 | 0 | 23.9997 | 1.4036e-07 | 0.65799 | 0 | 0 | 0
0.64 | -0.052686 | 24.6772 | 24.7491 | 0 | 24.0155 | 1.404e-07 | 0.6617 | 0 | 0 | 0
0.66 | -0.025061 | 24.7048 | 24.7491 | 0 | 24.04 | 1.4048e-07 | 0.6648 | 0 | 0 | 0
0.68 | 0.015652 | 24.7456 | 24.7491 | 0 | 24.0781 | 1.4059e-07 | 0.66744 | 0 | 0 | 0
solar cell parameters deduced from calculated IV-curve:
Voc = | 0.67304 | Volt
Jsc = | 1.0532 | mA/cm2
FF = | 29.7488 | %
eta = | 0.2109 | %
V_MPP = | 0.30432 | Volt
J_MPP = | 0.69292 | mA/cm2
SCAPS 3.3.09 ELIS-UGent: Version scaps3309.exe, dated 18-12-2020, 16:03:28
Simulation of I-V curves
Calculation started : | 21-12-2024 at 22:23:33
problem definition file : | new problem
last saved: | 21-12-2024 at 22:23:53
Calculation under illumination
Optical generation from internal SCAPS calculation
Illumination spectrum read from file
spectrum file :
C:\Program Files (x86)\Scaps3309\spectrum\AM1_5G 1 sun.spe last saved: | 22-05-2009 at 14:59:48
Neutral density filter: ND | 0
Transmission of ND filter: | 1
Power from spectrum: | 100 | mW/cm2
Incident power on solar cell structure | 100 | mW/cm2
Working point conditions
Temperature | 300 | K
Workpoint bias voltage | 0 | Volt
Frequency | 1000000 | Hz
Voltage reference convention: voltage referred to right contact, voltage V applied to left contact
Current reference convention: current positive when entering the left contact
Power generated by the cell: = -V*I; power consumed by the cell = +V*I
**Batch parameters**
Cs2TiBr6 (L2)>>thickness[µm]: | 1.3
v(V) | jtot(mA/cm2) | j_total_rec(mA/cm2) | j_total_gen(mA/cm2) | jbulk(mA/cm2) | jifr(mA/cm2) | jminor_left(mA/cm2) | jminor_right(mA/cm2) | j_SRH(mA/cm2) | j_Radiative(mA/cm2) | j_Auger(mA/cm2)
0 | -1.0539 | 23.7709 | 24.8453 | 0 | 23.757 | 5.2373e-08 | 0.013896 | 0 | 0 | 0
0.02 | -1.0331 | 23.7917 | 24.8453 | 0 | 23.7763 | 5.2395e-08 | 0.015352 | 0 | 0 | 0
0.04 | -1.0129 | 23.812 | 24.8453 | 0 | 23.7949 | 5.2416e-08 | 0.017046 | 0 | 0 | 0
0.06 | -0.99301 | 23.8318 | 24.8453 | 0 | 23.8128 | 5.2436e-08 | 0.019033 | 0 | 0 | 0
0.08 | -0.9735 | 23.8514 | 24.8453 | 0 | 23.83 | 5.2455e-08 | 0.021383 | 0 | 0 | 0
0.1 | -0.95423 | 23.8706 | 24.8453 | 0 | 23.8464 | 5.2474e-08 | 0.024189 | 0 | 0 | 0
0.12 | -0.93507 | 23.8898 | 24.8453 | 0 | 23.8622 | 5.2492e-08 | 0.027576 | 0 | 0 | 0
0.14 | -0.91584 | 23.909 | 24.8453 | 0 | 23.8773 | 5.2509e-08 | 0.031709 | 0 | 0 | 0
0.16 | -0.89629 | 23.9286 | 24.8453 | 0 | 23.8917 | 5.2525e-08 | 0.036816 | 0 | 0 | 0
0.18 | -0.87611 | 23.9487 | 24.8453 | 0 | 23.9055 | 5.254e-08 | 0.043207 | 0 | 0 | 0
0.2 | -0.85485 | 23.97 | 24.8453 | 0 | 23.9187 | 5.2555e-08 | 0.051308 | 0 | 0 | 0
0.22 | -0.8319 | 23.9929 | 24.8453 | 0 | 23.9312 | 5.2569e-08 | 0.061706 | 0 | 0 | 0
0.24 | -0.80646 | 24.0184 | 24.8453 | 0 | 23.9432 | 5.2583e-08 | 0.075192 | 0 | 0 | 0
0.26 | -0.77748 | 24.0474 | 24.8453 | 0 | 23.9546 | 5.2596e-08 | 0.092809 | 0 | 0 | 0
0.28 | -0.74363 | 24.0812 | 24.8453 | 0 | 23.9654 | 5.2608e-08 | 0.11585 | 0 | 0 | 0
0.3 | -0.70345 | 24.1214 | 24.8453 | 0 | 23.9756 | 5.2619e-08 | 0.14576 | 0 | 0 | 0
0.32 | -0.65564 | 24.1692 | 24.8453 | 0 | 23.9854 | 5.263e-08 | 0.18385 | 0 | 0 | 0
0.34 | -0.59957 | 24.2253 | 24.8453 | 0 | 23.9946 | 5.264e-08 | 0.2307 | 0 | 0 | 0
0.36 | -0.53609 | 24.2888 | 24.8453 | 0 | 24.0033 | 5.265e-08 | 0.28544 | 0 | 0 | 0
0.38 | -0.46803 | 24.3568 | 24.8453 | 0 | 24.0116 | 5.2659e-08 | 0.34525 | 0 | 0 | 0
0.4 | -0.39982 | 24.425 | 24.8453 | 0 | 24.0194 | 5.2668e-08 | 0.40566 | 0 | 0 | 0
0.42 | -0.33629 | 24.4886 | 24.8453 | 0 | 24.0267 | 5.2676e-08 | 0.46184 | 0 | 0 | 0
0.44 | -0.28097 | 24.5439 | 24.8453 | 0 | 24.0337 | 5.2684e-08 | 0.51022 | 0 | 0 | 0
0.46 | -0.23534 | 24.5895 | 24.8453 | 0 | 24.0402 | 5.2692e-08 | 0.5493 | 0 | 0 | 0
0.48 | -0.19902 | 24.6258 | 24.8453 | 0 | 24.0464 | 5.2698e-08 | 0.57942 | 0 | 0 | 0
0.5 | -0.17052 | 24.6543 | 24.8453 | 0 | 24.0523 | 5.2705e-08 | 0.60201 | 0 | 0 | 0
0.52 | -0.14808 | 24.6768 | 24.8453 | 0 | 24.058 | 5.2711e-08 | 0.61876 | 0 | 0 | 0
0.54 | -0.13 | 24.6949 | 24.8453 | 0 | 24.0636 | 5.2718e-08 | 0.63121 | 0 | 0 | 0
0.56 | -0.11481 | 24.71 | 24.8453 | 0 | 24.0695 | 5.2724e-08 | 0.64058 | 0 | 0 | 0
0.58 | -0.10118 | 24.7237 | 24.8453 | 0 | 24.0759 | 5.2731e-08 | 0.64778 | 0 | 0 | 0
0.6 | -0.087686 | 24.7372 | 24.8453 | 0 | 24.0837 | 5.274e-08 | 0.65342 | 0 | 0 | 0
0.62 | -0.072525 | 24.7523 | 24.8453 | 0 | 24.0944 | 5.2752e-08 | 0.65795 | 0 | 0 | 0
0.64 | -0.053078 | 24.7718 | 24.8453 | 0 | 24.1101 | 5.2769e-08 | 0.66167 | 0 | 0 | 0
0.66 | -0.025538 | 24.7993 | 24.8453 | 0 | 24.1345 | 5.2797e-08 | 0.66477 | 0 | 0 | 0
0.68 | 0.015048 | 24.8399 | 24.8453 | 0 | 24.1725 | 5.2839e-08 | 0.66742 | 0 | 0 | 0
solar cell parameters deduced from calculated IV-curve:
Voc = | 0.6733 | Volt
Jsc = | 1.0539 | mA/cm2
FF = | 29.7546 | %
eta = | 0.2111 | %
V_MPP = | 0.30451 | Volt
J_MPP = | 0.69338 | mA/cm2
SCAPS 3.3.09 ELIS-UGent: Version scaps3309.exe, dated 18-12-2020, 16:03:28
Simulation of I-V curves
Calculation started : | 21-12-2024 at 22:23:34
problem definition file : | new problem
last saved: | 21-12-2024 at 22:23:53
Calculation under illumination
Optical generation from internal SCAPS calculation
Illumination spectrum read from file
spectrum file :
C:\Program Files (x86)\Scaps3309\spectrum\AM1_5G 1 sun.spe last saved: | 22-05-2009 at 14:59:48
Neutral density filter: ND | 0
Transmission of ND filter: | 1
Power from spectrum: | 100 | mW/cm2
Incident power on solar cell structure | 100 | mW/cm2
Working point conditions
Temperature | 300 | K
Workpoint bias voltage | 0 | Volt
Frequency | 1000000 | Hz
Voltage reference convention: voltage referred to right contact, voltage V applied to left contact
Current reference convention: current positive when entering the left contact
Power generated by the cell: = -V*I; power consumed by the cell = +V*I
**Batch parameters**
Cs2TiBr6 (L2)>>thickness[µm]: | 1.4
v(V) | jtot(mA/cm2) | j_total_rec(mA/cm2) | j_total_gen(mA/cm2) | jbulk(mA/cm2) | jifr(mA/cm2) | jminor_left(mA/cm2) | jminor_right(mA/cm2) | j_SRH(mA/cm2) | j_Radiative(mA/cm2) | j_Auger(mA/cm2)
0 | -1.0546 | 23.8467 | 24.9229 | 0 | 23.8328 | 1.9702e-08 | 0.013879 | 0 | 0 | 0
0.02 | -1.0338 | 23.8675 | 24.9229 | 0 | 23.8522 | 1.971e-08 | 0.015332 | 0 | 0 | 0
0.04 | -1.0135 | 23.8878 | 24.9229 | 0 | 23.8708 | 1.9718e-08 | 0.017023 | 0 | 0 | 0
0.06 | -0.99365 | 23.9077 | 24.9229 | 0 | 23.8887 | 1.9726e-08 | 0.019005 | 0 | 0 | 0
0.08 | -0.97412 | 23.9272 | 24.9229 | 0 | 23.9059 | 1.9733e-08 | 0.02135 | 0 | 0 | 0
0.1 | -0.95484 | 23.9465 | 24.9229 | 0 | 23.9223 | 1.974e-08 | 0.02415 | 0 | 0 | 0
0.12 | -0.93567 | 23.9657 | 24.9229 | 0 | 23.9381 | 1.9747e-08 | 0.027529 | 0 | 0 | 0
0.14 | -0.91643 | 23.9849 | 24.9229 | 0 | 23.9533 | 1.9753e-08 | 0.031652 | 0 | 0 | 0
0.16 | -0.89688 | 24.0045 | 24.9229 | 0 | 23.9677 | 1.9759e-08 | 0.036746 | 0 | 0 | 0
0.18 | -0.8767 | 24.0246 | 24.9229 | 0 | 23.9815 | 1.9765e-08 | 0.043119 | 0 | 0 | 0
0.2 | -0.85544 | 24.0459 | 24.9229 | 0 | 23.9947 | 1.9771e-08 | 0.051198 | 0 | 0 | 0
0.22 | -0.83251 | 24.0688 | 24.9229 | 0 | 24.0073 | 1.9776e-08 | 0.061565 | 0 | 0 | 0
0.24 | -0.80709 | 24.0942 | 24.9229 | 0 | 24.0192 | 1.9781e-08 | 0.075011 | 0 | 0 | 0
0.26 | -0.77814 | 24.1232 | 24.9229 | 0 | 24.0306 | 1.9786e-08 | 0.092575 | 0 | 0 | 0
0.28 | -0.74435 | 24.157 | 24.9229 | 0 | 24.0414 | 1.979e-08 | 0.11555 | 0 | 0 | 0
0.3 | -0.70424 | 24.1971 | 24.9229 | 0 | 24.0517 | 1.9795e-08 | 0.14538 | 0 | 0 | 0
0.32 | -0.6565 | 24.2448 | 24.9229 | 0 | 24.0615 | 1.9799e-08 | 0.18337 | 0 | 0 | 0
0.34 | -0.6005 | 24.3008 | 24.9229 | 0 | 24.0707 | 1.9803e-08 | 0.23013 | 0 | 0 | 0
0.36 | -0.53708 | 24.3643 | 24.9229 | 0 | 24.0795 | 1.9806e-08 | 0.2848 | 0 | 0 | 0
0.38 | -0.46903 | 24.4323 | 24.9229 | 0 | 24.0877 | 1.981e-08 | 0.34459 | 0 | 0 | 0
0.4 | -0.40078 | 24.5006 | 24.9229 | 0 | 24.0955 | 1.9813e-08 | 0.40502 | 0 | 0 | 0
0.42 | -0.33716 | 24.5642 | 24.9229 | 0 | 24.1029 | 1.9816e-08 | 0.46128 | 0 | 0 | 0
0.44 | -0.28173 | 24.6196 | 24.9229 | 0 | 24.1099 | 1.9819e-08 | 0.50976 | 0 | 0 | 0
0.46 | -0.23599 | 24.6654 | 24.9229 | 0 | 24.1164 | 1.9822e-08 | 0.54894 | 0 | 0 | 0
0.48 | -0.19956 | 24.7018 | 24.9229 | 0 | 24.1226 | 1.9824e-08 | 0.57916 | 0 | 0 | 0
0.5 | -0.17098 | 24.7304 | 24.9229 | 0 | 24.1285 | 1.9827e-08 | 0.60182 | 0 | 0 | 0
0.52 | -0.14847 | 24.7529 | 24.9229 | 0 | 24.1343 | 1.9829e-08 | 0.61862 | 0 | 0 | 0
0.54 | -0.13035 | 24.771 | 24.9229 | 0 | 24.1399 | 1.9832e-08 | 0.6311 | 0 | 0 | 0
0.56 | -0.11513 | 24.7862 | 24.9229 | 0 | 24.1457 | 1.9834e-08 | 0.6405 | 0 | 0 | 0
0.58 | -0.10147 | 24.7999 | 24.9229 | 0 | 24.1522 | 1.9837e-08 | 0.64772 | 0 | 0 | 0
0.6 | -0.087977 | 24.8134 | 24.9229 | 0 | 24.16 | 1.984e-08 | 0.65337 | 0 | 0 | 0
0.62 | -0.072828 | 24.8285 | 24.9229 | 0 | 24.1706 | 1.9844e-08 | 0.65791 | 0 | 0 | 0
0.64 | -0.053419 | 24.8479 | 24.9229 | 0 | 24.1863 | 1.9851e-08 | 0.66163 | 0 | 0 | 0
0.66 | -0.025949 | 24.8754 | 24.9229 | 0 | 24.2106 | 1.9861e-08 | 0.66475 | 0 | 0 | 0
0.68 | 0.014535 | 24.9159 | 24.9229 | 0 | 24.2485 | 1.9877e-08 | 0.66739 | 0 | 0 | 0
solar cell parameters deduced from calculated IV-curve:
Voc = | 0.67352 | Volt
Jsc = | 1.0546 | mA/cm2
FF = | 29.7598 | %
eta = | 0.2114 | %
V_MPP = | 0.30471 | Volt
J_MPP = | 0.69374 | mA/cm2
SCAPS 3.3.09 ELIS-UGent: Version scaps3309.exe, dated 18-12-2020, 16:03:28
Simulation of I-V curves
Calculation started : | 21-12-2024 at 22:23:36
problem definition file : | new problem
last saved: | 21-12-2024 at 22:23:53
Calculation under illumination
Optical generation from internal SCAPS calculation
Illumination spectrum read from file
spectrum file :
C:\Program Files (x86)\Scaps3309\spectrum\AM1_5G 1 sun.spe last saved: | 22-05-2009 at 14:59:48
Neutral density filter: ND | 0
Transmission of ND filter: | 1
Power from spectrum: | 100 | mW/cm2
Incident power on solar cell structure | 100 | mW/cm2
Working point conditions
Temperature | 300 | K
Workpoint bias voltage | 0 | Volt
Frequency | 1000000 | Hz
Voltage reference convention: voltage referred to right contact, voltage V applied to left contact
Current reference convention: current positive when entering the left contact
Power generated by the cell: = -V*I; power consumed by the cell = +V*I
**Batch parameters**
Cs2TiBr6 (L2)>>thickness[µm]: | 1.5
v(V) | jtot(mA/cm2) | j_total_rec(mA/cm2) | j_total_gen(mA/cm2) | jbulk(mA/cm2) | jifr(mA/cm2) | jminor_left(mA/cm2) | jminor_right(mA/cm2) | j_SRH(mA/cm2) | j_Radiative(mA/cm2) | j_Auger(mA/cm2)
0 | -1.0553 | 23.9056 | 24.9862 | 0 | 23.8917 | 7.4181e-09 | 0.013864 | 0 | 0 | 0
0.02 | -1.0344 | 23.9264 | 24.9862 | 0 | 23.9111 | 7.4212e-09 | 0.015316 | 0 | 0 | 0
0.04 | -1.0141 | 23.9467 | 24.9862 | 0 | 23.9297 | 7.4242e-09 | 0.017004 | 0 | 0 | 0
0.06 | -0.99423 | 23.9666 | 24.9862 | 0 | 23.9476 | 7.427e-09 | 0.018983 | 0 | 0 | 0
0.08 | -0.9747 | 23.9862 | 24.9862 | 0 | 23.9648 | 7.4297e-09 | 0.021324 | 0 | 0 | 0
0.1 | -0.95541 | 24.0055 | 24.9862 | 0 | 23.9813 | 7.4324e-09 | 0.024119 | 0 | 0 | 0
0.12 | -0.93623 | 24.0246 | 24.9862 | 0 | 23.9971 | 7.4349e-09 | 0.027491 | 0 | 0 | 0
0.14 | -0.91698 | 24.0439 | 24.9862 | 0 | 24.0123 | 7.4373e-09 | 0.031606 | 0 | 0 | 0
0.16 | -0.89742 | 24.0634 | 24.9862 | 0 | 24.0267 | 7.4396e-09 | 0.036689 | 0 | 0 | 0
0.18 | -0.87724 | 24.0836 | 24.9862 | 0 | 24.0406 | 7.4417e-09 | 0.043048 | 0 | 0 | 0
0.2 | -0.85598 | 24.1049 | 24.9862 | 0 | 24.0538 | 7.4438e-09 | 0.051108 | 0 | 0 | 0
0.22 | -0.83306 | 24.1278 | 24.9862 | 0 | 24.0664 | 7.4458e-09 | 0.06145 | 0 | 0 | 0
0.24 | -0.80766 | 24.1532 | 24.9862 | 0 | 24.0783 | 7.4477e-09 | 0.074862 | 0 | 0 | 0
0.26 | -0.77874 | 24.1821 | 24.9862 | 0 | 24.0897 | 7.4495e-09 | 0.092382 | 0 | 0 | 0
0.28 | -0.74499 | 24.2159 | 24.9862 | 0 | 24.1006 | 7.4512e-09 | 0.1153 | 0 | 0 | 0
0.3 | -0.70493 | 24.2559 | 24.9862 | 0 | 24.1109 | 7.4529e-09 | 0.14506 | 0 | 0 | 0
0.32 | -0.65725 | 24.3036 | 24.9862 | 0 | 24.1206 | 7.4544e-09 | 0.18298 | 0 | 0 | 0
0.34 | -0.60132 | 24.3595 | 24.9862 | 0 | 24.1299 | 7.4559e-09 | 0.22966 | 0 | 0 | 0
0.36 | -0.53794 | 24.4229 | 24.9862 | 0 | 24.1386 | 7.4572e-09 | 0.28427 | 0 | 0 | 0
0.38 | -0.4699 | 24.491 | 24.9862 | 0 | 24.1469 | 7.4586e-09 | 0.34404 | 0 | 0 | 0
0.4 | -0.40162 | 24.5592 | 24.9862 | 0 | 24.1548 | 7.4598e-09 | 0.40449 | 0 | 0 | 0
0.42 | -0.33792 | 24.6229 | 24.9862 | 0 | 24.1621 | 7.4609e-09 | 0.46081 | 0 | 0 | 0
0.44 | -0.28239 | 24.6785 | 24.9862 | 0 | 24.1691 | 7.462e-09 | 0.50937 | 0 | 0 | 0
0.46 | -0.23655 | 24.7243 | 24.9862 | 0 | 24.1757 | 7.4631e-09 | 0.54864 | 0 | 0 | 0
0.48 | -0.20003 | 24.7608 | 24.9862 | 0 | 24.1819 | 7.4641e-09 | 0.57893 | 0 | 0 | 0
0.5 | -0.17139 | 24.7895 | 24.9862 | 0 | 24.1878 | 7.465e-09 | 0.60165 | 0 | 0 | 0
0.52 | -0.14883 | 24.812 | 24.9862 | 0 | 24.1935 | 7.4659e-09 | 0.6185 | 0 | 0 | 0
0.54 | -0.13066 | 24.8302 | 24.9862 | 0 | 24.1992 | 7.4668e-09 | 0.63102 | 0 | 0 | 0
0.56 | -0.11541 | 24.8455 | 24.9862 | 0 | 24.205 | 7.4677e-09 | 0.64044 | 0 | 0 | 0
0.58 | -0.10174 | 24.8591 | 24.9862 | 0 | 24.2115 | 7.4687e-09 | 0.64767 | 0 | 0 | 0
0.6 | -0.088239 | 24.8726 | 24.9862 | 0 | 24.2193 | 7.4699e-09 | 0.65334 | 0 | 0 | 0
0.62 | -0.0731 | 24.8878 | 24.9862 | 0 | 24.2299 | 7.4716e-09 | 0.65788 | 0 | 0 | 0
0.64 | -0.053719 | 24.9071 | 24.9862 | 0 | 24.2455 | 7.4741e-09 | 0.66161 | 0 | 0 | 0
0.66 | -0.026304 | 24.9346 | 24.9862 | 0 | 24.2698 | 7.4779e-09 | 0.66473 | 0 | 0 | 0
0.68 | 0.014098 | 24.975 | 24.9862 | 0 | 24.3076 | 7.4838e-09 | 0.66738 | 0 | 0 | 0
solar cell parameters deduced from calculated IV-curve:
Voc = | 0.67371 | Volt
Jsc = | 1.0553 | mA/cm2
FF = | 29.7638 | %
eta = | 0.2116 | %
V_MPP = | 0.30486 | Volt
J_MPP = | 0.69409 | mA/cm2
SCAPS 3.3.09 ELIS-UGent: Version scaps3309.exe, dated 18-12-2020, 16:03:28
Simulation of I-V curves
Calculation started : | 21-12-2024 at 22:23:37
problem definition file : | new problem
last saved: | 21-12-2024 at 22:23:53
Calculation under illumination
Optical generation from internal SCAPS calculation
Illumination spectrum read from file
spectrum file :
C:\Program Files (x86)\Scaps3309\spectrum\AM1_5G 1 sun.spe last saved: | 22-05-2009 at 14:59:48
Neutral density filter: ND | 0
Transmission of ND filter: | 1
Power from spectrum: | 100 | mW/cm2
Incident power on solar cell structure | 100 | mW/cm2
Working point conditions
Temperature | 300 | K
Workpoint bias voltage | 0 | Volt
Frequency | 1000000 | Hz
Voltage reference convention: voltage referred to right contact, voltage V applied to left contact
Current reference convention: current positive when entering the left contact
Power generated by the cell: = -V*I; power consumed by the cell = +V*I
**Batch parameters**
Cs2TiBr6 (L2)>>thickness[µm]: | 1.6
v(V) | jtot(mA/cm2) | j_total_rec(mA/cm2) | j_total_gen(mA/cm2) | jbulk(mA/cm2) | jifr(mA/cm2) | jminor_left(mA/cm2) | jminor_right(mA/cm2) | j_SRH(mA/cm2) | j_Radiative(mA/cm2) | j_Auger(mA/cm2)
0 | -1.0558 | 23.9564 | 25.0386 | 0 | 23.9425 | 2.7958e-09 | 0.01385 | 0 | 0 | 0
0.02 | -1.035 | 23.9772 | 25.0386 | 0 | 23.9619 | 2.7969e-09 | 0.015299 | 0 | 0 | 0
0.04 | -1.0147 | 23.9975 | 25.0386 | 0 | 23.9805 | 2.798e-09 | 0.016984 | 0 | 0 | 0
0.06 | -0.99479 | 24.0174 | 25.0386 | 0 | 23.9985 | 2.7991e-09 | 0.018961 | 0 | 0 | 0
0.08 | -0.97524 | 24.037 | 25.0386 | 0 | 24.0157 | 2.8001e-09 | 0.021297 | 0 | 0 | 0
0.1 | -0.95594 | 24.0563 | 25.0386 | 0 | 24.0322 | 2.8011e-09 | 0.024087 | 0 | 0 | 0
0.12 | -0.93675 | 24.0755 | 25.0386 | 0 | 24.048 | 2.8021e-09 | 0.027454 | 0 | 0 | 0
0.14 | -0.91749 | 24.0947 | 25.0386 | 0 | 24.0632 | 2.803e-09 | 0.031561 | 0 | 0 | 0
0.16 | -0.89793 | 24.1143 | 25.0386 | 0 | 24.0777 | 2.8038e-09 | 0.036633 | 0 | 0 | 0
0.18 | -0.87774 | 24.1345 | 25.0386 | 0 | 24.0915 | 2.8047e-09 | 0.042979 | 0 | 0 | 0
0.2 | -0.85649 | 24.1557 | 25.0386 | 0 | 24.1047 | 2.8054e-09 | 0.051021 | 0 | 0 | 0
0.22 | -0.83358 | 24.1786 | 25.0386 | 0 | 24.1173 | 2.8062e-09 | 0.06134 | 0 | 0 | 0
0.24 | -0.8082 | 24.204 | 25.0386 | 0 | 24.1293 | 2.8069e-09 | 0.074721 | 0 | 0 | 0
0.26 | -0.7793 | 24.2329 | 25.0386 | 0 | 24.1407 | 2.8076e-09 | 0.0922 | 0 | 0 | 0
0.28 | -0.74558 | 24.2666 | 25.0386 | 0 | 24.1516 | 2.8082e-09 | 0.11507 | 0 | 0 | 0
0.3 | -0.70558 | 24.3066 | 25.0386 | 0 | 24.1619 | 2.8088e-09 | 0.14476 | 0 | 0 | 0
0.32 | -0.65796 | 24.3543 | 25.0386 | 0 | 24.1716 | 2.8094e-09 | 0.18261 | 0 | 0 | 0
0.34 | -0.60208 | 24.4101 | 25.0386 | 0 | 24.1809 | 2.81e-09 | 0.22922 | 0 | 0 | 0
0.36 | -0.53875 | 24.4735 | 25.0386 | 0 | 24.1897 | 2.8105e-09 | 0.28378 | 0 | 0 | 0
0.38 | -0.47071 | 24.5415 | 25.0386 | 0 | 24.198 | 2.811e-09 | 0.34352 | 0 | 0 | 0
0.4 | -0.40239 | 24.6098 | 25.0386 | 0 | 24.2058 | 2.8114e-09 | 0.404 | 0 | 0 | 0
0.42 | -0.33862 | 24.6736 | 25.0386 | 0 | 24.2132 | 2.8119e-09 | 0.46038 | 0 | 0 | 0
0.44 | -0.28301 | 24.7292 | 25.0386 | 0 | 24.2202 | 2.8123e-09 | 0.50902 | 0 | 0 | 0
0.46 | -0.23708 | 24.7751 | 25.0386 | 0 | 24.2268 | 2.8127e-09 | 0.54836 | 0 | 0 | 0
0.48 | -0.20048 | 24.8117 | 25.0386 | 0 | 24.233 | 2.8131e-09 | 0.57873 | 0 | 0 | 0
0.5 | -0.17177 | 24.8405 | 25.0386 | 0 | 24.239 | 2.8134e-09 | 0.6015 | 0 | 0 | 0
0.52 | -0.14916 | 24.8631 | 25.0386 | 0 | 24.2447 | 2.8137e-09 | 0.61839 | 0 | 0 | 0
0.54 | -0.13095 | 24.8813 | 25.0386 | 0 | 24.2503 | 2.8141e-09 | 0.63094 | 0 | 0 | 0
0.56 | -0.11568 | 24.8965 | 25.0386 | 0 | 24.2562 | 2.8144e-09 | 0.64038 | 0 | 0 | 0
0.58 | -0.10199 | 24.9102 | 25.0386 | 0 | 24.2626 | 2.8148e-09 | 0.64762 | 0 | 0 | 0
0.6 | -0.088483 | 24.9237 | 25.0386 | 0 | 24.2704 | 2.8153e-09 | 0.6533 | 0 | 0 | 0
0.62 | -0.073351 | 24.9389 | 25.0386 | 0 | 24.281 | 2.8159e-09 | 0.65785 | 0 | 0 | 0
0.64 | -0.053995 | 24.9582 | 25.0386 | 0 | 24.2966 | 2.8168e-09 | 0.66159 | 0 | 0 | 0
0.66 | -0.026627 | 24.9856 | 25.0386 | 0 | 24.3209 | 2.8182e-09 | 0.66471 | 0 | 0 | 0
0.68 | 0.013704 | 25.0259 | 25.0386 | 0 | 24.3586 | 2.8205e-09 | 0.66736 | 0 | 0 | 0
solar cell parameters deduced from calculated IV-curve:
Voc = | 0.67389 | Volt
Jsc = | 1.0558 | mA/cm2
FF = | 29.7679 | %
eta = | 0.2118 | %
V_MPP = | 0.30502 | Volt
J_MPP = | 0.6944 | mA/cm2
SCAPS 3.3.09 ELIS-UGent: Version scaps3309.exe, dated 18-12-2020, 16:03:28
Simulation of I-V curves
Calculation started : | 21-12-2024 at 22:23:39
problem definition file : | new problem
last saved: | 21-12-2024 at 22:23:53
Calculation under illumination
Optical generation from internal SCAPS calculation
Illumination spectrum read from file
spectrum file :
C:\Program Files (x86)\Scaps3309\spectrum\AM1_5G 1 sun.spe last saved: | 22-05-2009 at 14:59:48
Neutral density filter: ND | 0
Transmission of ND filter: | 1
Power from spectrum: | 100 | mW/cm2
Incident power on solar cell structure | 100 | mW/cm2
Working point conditions
Temperature | 300 | K
Workpoint bias voltage | 0 | Volt
Frequency | 1000000 | Hz
Voltage reference convention: voltage referred to right contact, voltage V applied to left contact
Current reference convention: current positive when entering the left contact
Power generated by the cell: = -V*I; power consumed by the cell = +V*I
**Batch parameters**
Cs2TiBr6 (L2)>>thickness[µm]: | 1.7
v(V) | jtot(mA/cm2) | j_total_rec(mA/cm2) | j_total_gen(mA/cm2) | jbulk(mA/cm2) | jifr(mA/cm2) | jminor_left(mA/cm2) | jminor_right(mA/cm2) | j_SRH(mA/cm2) | j_Radiative(mA/cm2) | j_Auger(mA/cm2)
0 | -1.0564 | 23.9987 | 25.0825 | 0 | 23.9849 | 1.0546e-09 | 0.013838 | 0 | 0 | 0
0.02 | -1.0356 | 24.0195 | 25.0825 | 0 | 24.0043 | 1.0551e-09 | 0.015285 | 0 | 0 | 0
0.04 | -1.0152 | 24.0399 | 25.0825 | 0 | 24.0229 | 1.0555e-09 | 0.016969 | 0 | 0 | 0
0.06 | -0.99532 | 24.0598 | 25.0825 | 0 | 24.0409 | 1.0559e-09 | 0.018942 | 0 | 0 | 0
0.08 | -0.97576 | 24.0794 | 25.0825 | 0 | 24.0581 | 1.0563e-09 | 0.021276 | 0 | 0 | 0
0.1 | -0.95645 | 24.0987 | 25.0825 | 0 | 24.0746 | 1.0567e-09 | 0.024062 | 0 | 0 | 0
0.12 | -0.93725 | 24.1179 | 25.0825 | 0 | 24.0905 | 1.057e-09 | 0.027422 | 0 | 0 | 0
0.14 | -0.91798 | 24.1371 | 25.0825 | 0 | 24.1056 | 1.0574e-09 | 0.031523 | 0 | 0 | 0
0.16 | -0.89842 | 24.1567 | 25.0825 | 0 | 24.1201 | 1.0577e-09 | 0.036586 | 0 | 0 | 0
0.18 | -0.87822 | 24.1769 | 25.0825 | 0 | 24.134 | 1.058e-09 | 0.042921 | 0 | 0 | 0
0.2 | -0.85697 | 24.1981 | 25.0825 | 0 | 24.1472 | 1.0583e-09 | 0.050947 | 0 | 0 | 0
0.22 | -0.83406 | 24.2211 | 25.0825 | 0 | 24.1598 | 1.0586e-09 | 0.061245 | 0 | 0 | 0
0.24 | -0.8087 | 24.2464 | 25.0825 | 0 | 24.1718 | 1.0588e-09 | 0.074599 | 0 | 0 | 0
0.26 | -0.77983 | 24.2753 | 25.0825 | 0 | 24.1833 | 1.0591e-09 | 0.092042 | 0 | 0 | 0
0.28 | -0.74614 | 24.309 | 25.0825 | 0 | 24.1941 | 1.0593e-09 | 0.11486 | 0 | 0 | 0
0.3 | -0.70618 | 24.3489 | 25.0825 | 0 | 24.2044 | 1.0596e-09 | 0.1445 | 0 | 0 | 0
0.32 | -0.65861 | 24.3965 | 25.0825 | 0 | 24.2142 | 1.0598e-09 | 0.18228 | 0 | 0 | 0
0.34 | -0.60278 | 24.4523 | 25.0825 | 0 | 24.2235 | 1.06e-09 | 0.22883 | 0 | 0 | 0
0.36 | -0.53948 | 24.5156 | 25.0825 | 0 | 24.2323 | 1.0602e-09 | 0.28335 | 0 | 0 | 0
0.38 | -0.47145 | 24.5837 | 25.0825 | 0 | 24.2406 | 1.0604e-09 | 0.34307 | 0 | 0 | 0
0.4 | -0.40311 | 24.652 | 25.0825 | 0 | 24.2484 | 1.0606e-09 | 0.40357 | 0 | 0 | 0
0.42 | -0.33927 | 24.7158 | 25.0825 | 0 | 24.2559 | 1.0607e-09 | 0.45999 | 0 | 0 | 0
0.44 | -0.28358 | 24.7715 | 25.0825 | 0 | 24.2628 | 1.0609e-09 | 0.5087 | 0 | 0 | 0
0.46 | -0.23756 | 24.8176 | 25.0825 | 0 | 24.2694 | 1.061e-09 | 0.54812 | 0 | 0 | 0
0.48 | -0.20089 | 24.8542 | 25.0825 | 0 | 24.2757 | 1.0612e-09 | 0.57855 | 0 | 0 | 0
0.5 | -0.17212 | 24.883 | 25.0825 | 0 | 24.2816 | 1.0613e-09 | 0.60137 | 0 | 0 | 0
0.52 | -0.14947 | 24.9057 | 25.0825 | 0 | 24.2874 | 1.0614e-09 | 0.61829 | 0 | 0 | 0
0.54 | -0.13123 | 24.9239 | 25.0825 | 0 | 24.293 | 1.0615e-09 | 0.63087 | 0 | 0 | 0
0.56 | -0.11593 | 24.9392 | 25.0825 | 0 | 24.2989 | 1.0617e-09 | 0.64033 | 0 | 0 | 0
0.58 | -0.10223 | 24.9529 | 25.0825 | 0 | 24.3053 | 1.0618e-09 | 0.64758 | 0 | 0 | 0
0.6 | -0.088715 | 24.9664 | 25.0825 | 0 | 24.3131 | 1.062e-09 | 0.65327 | 0 | 0 | 0
0.62 | -0.073588 | 24.9815 | 25.0825 | 0 | 24.3237 | 1.0622e-09 | 0.65783 | 0 | 0 | 0
0.64 | -0.054253 | 25.0009 | 25.0825 | 0 | 24.3393 | 1.0626e-09 | 0.66157 | 0 | 0 | 0
0.66 | -0.026926 | 25.0282 | 25.0825 | 0 | 24.3635 | 1.0631e-09 | 0.66469 | 0 | 0 | 0
0.68 | 0.013346 | 25.0685 | 25.0825 | 0 | 24.4011 | 1.064e-09 | 0.66735 | 0 | 0 | 0
solar cell parameters deduced from calculated IV-curve:
Voc = | 0.67404 | Volt
Jsc = | 1.0564 | mA/cm2
FF = | 29.7708 | %
eta = | 0.212 | %
V_MPP = | 0.30514 | Volt
J_MPP = | 0.69474 | mA/cm2
SCAPS 3.3.09 ELIS-UGent: Version scaps3309.exe, dated 18-12-2020, 16:03:28
Simulation of I-V curves
Calculation started : | 21-12-2024 at 22:23:40
problem definition file : | new problem
last saved: | 21-12-2024 at 22:23:53
Calculation under illumination
Optical generation from internal SCAPS calculation
Illumination spectrum read from file
spectrum file :
C:\Program Files (x86)\Scaps3309\spectrum\AM1_5G 1 sun.spe last saved: | 22-05-2009 at 14:59:48
Neutral density filter: ND | 0
Transmission of ND filter: | 1
Power from spectrum: | 100 | mW/cm2
Incident power on solar cell structure | 100 | mW/cm2
Working point conditions
Temperature | 300 | K
Workpoint bias voltage | 0 | Volt
Frequency | 1000000 | Hz
Voltage reference convention: voltage referred to right contact, voltage V applied to left contact
Current reference convention: current positive when entering the left contact
Power generated by the cell: = -V*I; power consumed by the cell = +V*I
**Batch parameters**
Cs2TiBr6 (L2)>>thickness[µm]: | 1.8
v(V) | jtot(mA/cm2) | j_total_rec(mA/cm2) | j_total_gen(mA/cm2) | jbulk(mA/cm2) | jifr(mA/cm2) | jminor_left(mA/cm2) | jminor_right(mA/cm2) | j_SRH(mA/cm2) | j_Radiative(mA/cm2) | j_Auger(mA/cm2)
0 | -1.057 | 24.0343 | 25.1194 | 0 | 24.0205 | 3.982e-10 | 0.013828 | 0 | 0 | 0
0.02 | -1.0361 | 24.0552 | 25.1194 | 0 | 24.0399 | 3.9836e-10 | 0.015273 | 0 | 0 | 0
0.04 | -1.0157 | 24.0756 | 25.1194 | 0 | 24.0586 | 3.9852e-10 | 0.016954 | 0 | 0 | 0
0.06 | -0.99583 | 24.0955 | 25.1194 | 0 | 24.0766 | 3.9867e-10 | 0.018925 | 0 | 0 | 0
0.08 | -0.97625 | 24.1151 | 25.1194 | 0 | 24.0938 | 3.9882e-10 | 0.021256 | 0 | 0 | 0
0.1 | -0.95693 | 24.1344 | 25.1194 | 0 | 24.1103 | 3.9896e-10 | 0.024038 | 0 | 0 | 0
0.12 | -0.93772 | 24.1536 | 25.1194 | 0 | 24.1262 | 3.9909e-10 | 0.027394 | 0 | 0 | 0
0.14 | -0.91845 | 24.1729 | 25.1194 | 0 | 24.1414 | 3.9922e-10 | 0.031488 | 0 | 0 | 0
0.16 | -0.89888 | 24.1924 | 25.1194 | 0 | 24.1559 | 3.9935e-10 | 0.036544 | 0 | 0 | 0
0.18 | -0.87868 | 24.2126 | 25.1194 | 0 | 24.1698 | 3.9946e-10 | 0.042867 | 0 | 0 | 0
0.2 | -0.85743 | 24.2339 | 25.1194 | 0 | 24.183 | 3.9958e-10 | 0.05088 | 0 | 0 | 0
0.22 | -0.83453 | 24.2568 | 25.1194 | 0 | 24.1956 | 3.9968e-10 | 0.061159 | 0 | 0 | 0
0.24 | -0.80918 | 24.2821 | 25.1194 | 0 | 24.2077 | 3.9978e-10 | 0.074487 | 0 | 0 | 0
0.26 | -0.78032 | 24.311 | 25.1194 | 0 | 24.2191 | 3.9988e-10 | 0.091897 | 0 | 0 | 0
0.28 | -0.74667 | 24.3446 | 25.1194 | 0 | 24.23 | 3.9997e-10 | 0.11467 | 0 | 0 | 0
0.3 | -0.70675 | 24.3846 | 25.1194 | 0 | 24.2403 | 4.0006e-10 | 0.14426 | 0 | 0 | 0
0.32 | -0.65922 | 24.4321 | 25.1194 | 0 | 24.2501 | 4.0014e-10 | 0.18199 | 0 | 0 | 0
0.34 | -0.60344 | 24.4879 | 25.1194 | 0 | 24.2594 | 4.0022e-10 | 0.22848 | 0 | 0 | 0
0.36 | -0.54017 | 24.5511 | 25.1194 | 0 | 24.2682 | 4.0029e-10 | 0.28295 | 0 | 0 | 0
0.38 | -0.47214 | 24.6192 | 25.1194 | 0 | 24.2765 | 4.0036e-10 | 0.34266 | 0 | 0 | 0
0.4 | -0.40377 | 24.6875 | 25.1194 | 0 | 24.2844 | 4.0043e-10 | 0.40317 | 0 | 0 | 0
0.42 | -0.33988 | 24.7514 | 25.1194 | 0 | 24.2918 | 4.0049e-10 | 0.45965 | 0 | 0 | 0
0.44 | -0.28411 | 24.8072 | 25.1194 | 0 | 24.2988 | 4.0055e-10 | 0.50842 | 0 | 0 | 0
0.46 | -0.23802 | 24.8533 | 25.1194 | 0 | 24.3054 | 4.0061e-10 | 0.5479 | 0 | 0 | 0
0.48 | -0.20128 | 24.89 | 25.1194 | 0 | 24.3117 | 4.0066e-10 | 0.57838 | 0 | 0 | 0
0.5 | -0.17246 | 24.9189 | 25.1194 | 0 | 24.3176 | 4.0071e-10 | 0.60125 | 0 | 0 | 0
0.52 | -0.14976 | 24.9416 | 25.1194 | 0 | 24.3234 | 4.0076e-10 | 0.6182 | 0 | 0 | 0
0.54 | -0.13149 | 24.9598 | 25.1194 | 0 | 24.329 | 4.008e-10 | 0.6308 | 0 | 0 | 0
0.56 | -0.11617 | 24.9751 | 25.1194 | 0 | 24.3349 | 4.0085e-10 | 0.64028 | 0 | 0 | 0
0.58 | -0.10246 | 24.9889 | 25.1194 | 0 | 24.3413 | 4.0091e-10 | 0.64755 | 0 | 0 | 0
0.6 | -0.088935 | 25.0024 | 25.1194 | 0 | 24.3491 | 4.0097e-10 | 0.65324 | 0 | 0 | 0
0.62 | -0.073811 | 25.0175 | 25.1194 | 0 | 24.3597 | 4.0106e-10 | 0.65781 | 0 | 0 | 0
0.64 | -0.054494 | 25.0368 | 25.1194 | 0 | 24.3753 | 4.0119e-10 | 0.66155 | 0 | 0 | 0
0.66 | -0.027201 | 25.0641 | 25.1194 | 0 | 24.3994 | 4.014e-10 | 0.66468 | 0 | 0 | 0
0.68 | 0.013019 | 25.1043 | 25.1194 | 0 | 24.437 | 4.0171e-10 | 0.66734 | 0 | 0 | 0
solar cell parameters deduced from calculated IV-curve:
Voc = | 0.67419 | Volt
Jsc = | 1.057 | mA/cm2
FF = | 29.7734 | %
eta = | 0.2122 | %
V_MPP = | 0.30525 | Volt
J_MPP = | 0.69505 | mA/cm2
SCAPS 3.3.09 ELIS-UGent: Version scaps3309.exe, dated 18-12-2020, 16:03:28
Simulation of I-V curves
Calculation started : | 21-12-2024 at 22:23:41
problem definition file : | new problem
last saved: | 21-12-2024 at 22:23:54
Calculation under illumination
Optical generation from internal SCAPS calculation
Illumination spectrum read from file
spectrum file :
C:\Program Files (x86)\Scaps3309\spectrum\AM1_5G 1 sun.spe last saved: | 22-05-2009 at 14:59:48
Neutral density filter: ND | 0
Transmission of ND filter: | 1
Power from spectrum: | 100 | mW/cm2
Incident power on solar cell structure | 100 | mW/cm2
Working point conditions
Temperature | 300 | K
Workpoint bias voltage | 0 | Volt
Frequency | 1000000 | Hz
Voltage reference convention: voltage referred to right contact, voltage V applied to left contact
Current reference convention: current positive when entering the left contact
Power generated by the cell: = -V*I; power consumed by the cell = +V*I
**Batch parameters**
Cs2TiBr6 (L2)>>thickness[µm]: | 1.9
v(V) | jtot(mA/cm2) | j_total_rec(mA/cm2) | j_total_gen(mA/cm2) | jbulk(mA/cm2) | jifr(mA/cm2) | jminor_left(mA/cm2) | jminor_right(mA/cm2) | j_SRH(mA/cm2) | j_Radiative(mA/cm2) | j_Auger(mA/cm2)
0 | -1.0575 | 24.0646 | 25.1509 | 0 | 24.0508 | 1.5048e-10 | 0.013818 | 0 | 0 | 0
0.02 | -1.0366 | 24.0855 | 25.1509 | 0 | 24.0702 | 1.5054e-10 | 0.015262 | 0 | 0 | 0
0.04 | -1.0162 | 24.1059 | 25.1509 | 0 | 24.0889 | 1.506e-10 | 0.016941 | 0 | 0 | 0
0.06 | -0.99632 | 24.1258 | 25.1509 | 0 | 24.1069 | 1.5066e-10 | 0.01891 | 0 | 0 | 0
0.08 | -0.97673 | 24.1454 | 25.1509 | 0 | 24.1242 | 1.5071e-10 | 0.021237 | 0 | 0 | 0
0.1 | -0.9574 | 24.1647 | 25.1509 | 0 | 24.1407 | 1.5077e-10 | 0.024016 | 0 | 0 | 0
0.12 | -0.93818 | 24.1839 | 25.1509 | 0 | 24.1566 | 1.5082e-10 | 0.027367 | 0 | 0 | 0
0.14 | -0.9189 | 24.2032 | 25.1509 | 0 | 24.1718 | 1.5087e-10 | 0.031456 | 0 | 0 | 0
0.16 | -0.89932 | 24.2228 | 25.1509 | 0 | 24.1863 | 1.5091e-10 | 0.036504 | 0 | 0 | 0
0.18 | -0.87913 | 24.243 | 25.1509 | 0 | 24.2002 | 1.5096e-10 | 0.042818 | 0 | 0 | 0
0.2 | -0.85787 | 24.2642 | 25.1509 | 0 | 24.2134 | 1.51e-10 | 0.050817 | 0 | 0 | 0
0.22 | -0.83498 | 24.2871 | 25.1509 | 0 | 24.2261 | 1.5104e-10 | 0.061079 | 0 | 0 | 0
0.24 | -0.80963 | 24.3125 | 25.1509 | 0 | 24.2381 | 1.5108e-10 | 0.074385 | 0 | 0 | 0
0.26 | -0.7808 | 24.3413 | 25.1509 | 0 | 24.2496 | 1.5111e-10 | 0.091764 | 0 | 0 | 0
0.28 | -0.74717 | 24.375 | 25.1509 | 0 | 24.2605 | 1.5115e-10 | 0.1145 | 0 | 0 | 0
0.3 | -0.70728 | 24.4148 | 25.1509 | 0 | 24.2708 | 1.5118e-10 | 0.14404 | 0 | 0 | 0
0.32 | -0.6598 | 24.4623 | 25.1509 | 0 | 24.2806 | 1.5121e-10 | 0.18171 | 0 | 0 | 0
0.34 | -0.60406 | 24.5181 | 25.1509 | 0 | 24.2899 | 1.5124e-10 | 0.22815 | 0 | 0 | 0
0.36 | -0.54082 | 24.5813 | 25.1509 | 0 | 24.2987 | 1.5127e-10 | 0.28259 | 0 | 0 | 0
0.38 | -0.47279 | 24.6493 | 25.1509 | 0 | 24.3071 | 1.513e-10 | 0.34228 | 0 | 0 | 0
0.4 | -0.40439 | 24.7177 | 25.1509 | 0 | 24.3149 | 1.5132e-10 | 0.40281 | 0 | 0 | 0
0.42 | -0.34045 | 24.7817 | 25.1509 | 0 | 24.3224 | 1.5135e-10 | 0.45932 | 0 | 0 | 0
0.44 | -0.28461 | 24.8375 | 25.1509 | 0 | 24.3294 | 1.5137e-10 | 0.50815 | 0 | 0 | 0
0.46 | -0.23845 | 24.8837 | 25.1509 | 0 | 24.336 | 1.5139e-10 | 0.54769 | 0 | 0 | 0
0.48 | -0.20165 | 24.9205 | 25.1509 | 0 | 24.3422 | 1.5141e-10 | 0.57823 | 0 | 0 | 0
0.5 | -0.17278 | 24.9493 | 25.1509 | 0 | 24.3482 | 1.5143e-10 | 0.60114 | 0 | 0 | 0
0.52 | -0.15004 | 24.9721 | 25.1509 | 0 | 24.354 | 1.5145e-10 | 0.61812 | 0 | 0 | 0
0.54 | -0.13174 | 24.9904 | 25.1509 | 0 | 24.3596 | 1.5146e-10 | 0.63074 | 0 | 0 | 0
0.56 | -0.1164 | 25.0057 | 25.1509 | 0 | 24.3655 | 1.5148e-10 | 0.64024 | 0 | 0 | 0
0.58 | -0.10267 | 25.0195 | 25.1509 | 0 | 24.3719 | 1.515e-10 | 0.64751 | 0 | 0 | 0
0.6 | -0.089144 | 25.033 | 25.1509 | 0 | 24.3798 | 1.5153e-10 | 0.65322 | 0 | 0 | 0
0.62 | -0.074024 | 25.0481 | 25.1509 | 0 | 24.3903 | 1.5156e-10 | 0.65779 | 0 | 0 | 0
0.64 | -0.054721 | 25.0674 | 25.1509 | 0 | 24.4059 | 1.5161e-10 | 0.66154 | 0 | 0 | 0
0.66 | -0.027458 | 25.0947 | 25.1509 | 0 | 24.43 | 1.5169e-10 | 0.66467 | 0 | 0 | 0
0.68 | 0.012718 | 25.1348 | 25.1509 | 0 | 24.4675 | 1.518e-10 | 0.66733 | 0 | 0 | 0
solar cell parameters deduced from calculated IV-curve:
Voc = | 0.67432 | Volt
Jsc = | 1.0575 | mA/cm2
FF = | 29.7764 | %
eta = | 0.2123 | %
V_MPP = | 0.30537 | Volt
J_MPP = | 0.69533 | mA/cm2