## Sheet1
SCAPS 3.3.09 ELIS-UGent: Version scaps3309.exe, dated 18-12-2020, 16:03:28
Simulation of I-V curves
Calculation started : | 20-12-2024 at 13:32:41
problem definition file : | new problem
last saved: | 20-12-2024 at 13:32:59
Calculation under illumination
Optical generation from internal SCAPS calculation
Illumination spectrum read from file
spectrum file :
C:\Program Files (x86)\Scaps3309\spectrum\AM1_5G 1 sun.spe last saved: | 22-05-2009 at 14:59:48
Neutral density filter: ND | 0
Transmission of ND filter: | 1
Power from spectrum: | 100 | mW/cm2
Incident power on solar cell structure | 100 | mW/cm2
Working point conditions
Temperature | 200 | K
Workpoint bias voltage | 0 | Volt
Frequency | 1000000 | Hz
Voltage reference convention: voltage referred to right contact, voltage V applied to left contact
Current reference convention: current positive when entering the left contact
Power generated by the cell: = -V*I; power consumed by the cell = +V*I
**Batch parameters**
temperature [K]: | 200
v(V) | jtot(mA/cm2) | j_total_rec(mA/cm2) | j_total_gen(mA/cm2) | jbulk(mA/cm2) | jifr(mA/cm2) | jminor_left(mA/cm2) | jminor_right(mA/cm2) | j_SRH(mA/cm2) | j_Radiative(mA/cm2) | j_Auger(mA/cm2)
0 | -3.0518 | 21.1949 | 24.2704 | 0 | 20.4976 | 6.902e-05 | 0.69717 | 0 | 0 | 0
0.02 | -2.9946 | 21.2521 | 24.2704 | 0 | 20.5546 | 6.9021e-05 | 0.69739 | 0 | 0 | 0
0.04 | -2.9374 | 21.3092 | 24.2704 | 0 | 20.6116 | 6.9022e-05 | 0.69758 | 0 | 0 | 0
0.06 | -2.8804 | 21.3663 | 24.2704 | 0 | 20.6685 | 6.9023e-05 | 0.69775 | 0 | 0 | 0
0.08 | -2.8235 | 21.4232 | 24.2704 | 0 | 20.7252 | 6.9025e-05 | 0.69789 | 0 | 0 | 0
0.1 | -2.7668 | 21.4798 | 24.2704 | 0 | 20.7818 | 6.9026e-05 | 0.69801 | 0 | 0 | 0
0.12 | -2.7104 | 21.5362 | 24.2704 | 0 | 20.838 | 6.9027e-05 | 0.69812 | 0 | 0 | 0
0.14 | -2.6543 | 21.5923 | 24.2704 | 0 | 20.894 | 6.9028e-05 | 0.69821 | 0 | 0 | 0
0.16 | -2.5986 | 21.648 | 24.2704 | 0 | 20.9497 | 6.903e-05 | 0.6983 | 0 | 0 | 0
0.18 | -2.5432 | 21.7034 | 24.2704 | 0 | 21.0049 | 6.9031e-05 | 0.69837 | 0 | 0 | 0
0.2 | -2.4883 | 21.7583 | 24.2704 | 0 | 21.0598 | 6.9032e-05 | 0.69844 | 0 | 0 | 0
0.22 | -2.4339 | 21.8128 | 24.2704 | 0 | 21.1142 | 6.9033e-05 | 0.6985 | 0 | 0 | 0
0.24 | -2.3799 | 21.8668 | 24.2704 | 0 | 21.1681 | 6.9034e-05 | 0.69855 | 0 | 0 | 0
0.26 | -2.3264 | 21.9203 | 24.2704 | 0 | 21.2216 | 6.9036e-05 | 0.6986 | 0 | 0 | 0
0.28 | -2.2734 | 21.9733 | 24.2704 | 0 | 21.2745 | 6.9037e-05 | 0.69864 | 0 | 0 | 0
0.3 | -2.2209 | 22.0257 | 24.2704 | 0 | 21.327 | 6.9038e-05 | 0.69868 | 0 | 0 | 0
0.32 | -2.169 | 22.0776 | 24.2704 | 0 | 21.3789 | 6.9039e-05 | 0.69872 | 0 | 0 | 0
0.34 | -2.1176 | 22.129 | 24.2704 | 0 | 21.4302 | 6.904e-05 | 0.69875 | 0 | 0 | 0
0.36 | -2.0668 | 22.1798 | 24.2704 | 0 | 21.4809 | 6.9041e-05 | 0.69878 | 0 | 0 | 0
0.38 | -2.0166 | 22.23 | 24.2704 | 0 | 21.5311 | 6.9042e-05 | 0.69881 | 0 | 0 | 0
0.4 | -1.967 | 22.2796 | 24.2704 | 0 | 21.5807 | 6.9043e-05 | 0.69884 | 0 | 0 | 0
0.42 | -1.918 | 22.3286 | 24.2704 | 0 | 21.6297 | 6.9044e-05 | 0.69886 | 0 | 0 | 0
0.44 | -1.8696 | 22.3771 | 24.2704 | 0 | 21.6781 | 6.9045e-05 | 0.69888 | 0 | 0 | 0
0.46 | -1.8218 | 22.4248 | 24.2704 | 0 | 21.7259 | 6.9046e-05 | 0.6989 | 0 | 0 | 0
0.48 | -1.7746 | 22.472 | 24.2704 | 0 | 21.773 | 6.9047e-05 | 0.69892 | 0 | 0 | 0
0.5 | -1.7281 | 22.5186 | 24.2704 | 0 | 21.8195 | 6.9048e-05 | 0.69894 | 0 | 0 | 0
0.52 | -1.6822 | 22.5645 | 24.2704 | 0 | 21.8654 | 6.9049e-05 | 0.69895 | 0 | 0 | 0
0.54 | -1.6369 | 22.6097 | 24.2704 | 0 | 21.9107 | 6.905e-05 | 0.69897 | 0 | 0 | 0
0.56 | -1.5922 | 22.6544 | 24.2704 | 0 | 21.9553 | 6.9051e-05 | 0.69898 | 0 | 0 | 0
0.58 | -1.5482 | 22.6985 | 24.2704 | 0 | 21.9994 | 6.9052e-05 | 0.699 | 0 | 0 | 0
0.6 | -1.5045 | 22.7421 | 24.2704 | 0 | 22.043 | 6.9053e-05 | 0.69901 | 0 | 0 | 0
0.62 | -1.4609 | 22.7857 | 24.2704 | 0 | 22.0866 | 6.9054e-05 | 0.69902 | 0 | 0 | 0
0.64 | -1.4161 | 22.8305 | 24.2704 | 0 | 22.1314 | 6.9055e-05 | 0.69903 | 0 | 0 | 0
0.66 | -1.3667 | 22.88 | 24.2704 | 0 | 22.1808 | 6.9056e-05 | 0.69904 | 0 | 0 | 0
0.68 | -1.3024 | 22.9443 | 24.2704 | 0 | 22.2452 | 6.9057e-05 | 0.69905 | 0 | 0 | 0
0.7 | -1.1959 | 23.0507 | 24.2704 | 0 | 22.3516 | 6.906e-05 | 0.69906 | 0 | 0 | 0
0.72 | -0.98775 | 23.2589 | 24.2704 | 0 | 22.5597 | 6.9064e-05 | 0.69907 | 0 | 0 | 0
0.74 | -0.61029 | 23.6363 | 24.2704 | 0 | 22.9372 | 6.9072e-05 | 0.69908 | 0 | 0 | 0
0.76 | -0.12183 | 24.1248 | 24.2704 | 0 | 23.4256 | 6.9082e-05 | 0.69908 | 0 | 0 | 0
0.78 | 0.27469 | 24.5213 | 24.2704 | 0 | 23.8222 | 6.909e-05 | 0.69909 | 0 | 0 | 0
solar cell parameters deduced from calculated IV-curve:
Voc = | 0.76567 | Volt
Jsc = | 3.0518 | mA/cm2
FF = | 38.8015 | %
eta = | 0.9067 | %
V_MPP = | 0.63252 | Volt
J_MPP = | 1.4334 | mA/cm2
SCAPS 3.3.09 ELIS-UGent: Version scaps3309.exe, dated 18-12-2020, 16:03:28
Simulation of I-V curves
Calculation started : | 20-12-2024 at 13:32:44
problem definition file : | new problem
last saved: | 20-12-2024 at 13:32:59
Calculation under illumination
Optical generation from internal SCAPS calculation
Illumination spectrum read from file
spectrum file :
C:\Program Files (x86)\Scaps3309\spectrum\AM1_5G 1 sun.spe last saved: | 22-05-2009 at 14:59:48
Neutral density filter: ND | 0
Transmission of ND filter: | 1
Power from spectrum: | 100 | mW/cm2
Incident power on solar cell structure | 100 | mW/cm2
Working point conditions
Temperature | 250 | K
Workpoint bias voltage | 0 | Volt
Frequency | 1000000 | Hz
Voltage reference convention: voltage referred to right contact, voltage V applied to left contact
Current reference convention: current positive when entering the left contact
Power generated by the cell: = -V*I; power consumed by the cell = +V*I
**Batch parameters**
temperature [K]: | 250
v(V) | jtot(mA/cm2) | j_total_rec(mA/cm2) | j_total_gen(mA/cm2) | jbulk(mA/cm2) | jifr(mA/cm2) | jminor_left(mA/cm2) | jminor_right(mA/cm2) | j_SRH(mA/cm2) | j_Radiative(mA/cm2) | j_Auger(mA/cm2)
0 | -23.5486 | 0.69906 | 24.2704 | 0 | 6.7309e-08 | 5.2516e-05 | 0.699 | 0 | 0 | 0
0.02 | -23.5486 | 0.69906 | 24.2704 | 0 | 7.2488e-08 | 5.2517e-05 | 0.699 | 0 | 0 | 0
0.04 | -23.5486 | 0.69906 | 24.2704 | 0 | 7.8574e-08 | 5.2517e-05 | 0.699 | 0 | 0 | 0
0.06 | -23.5486 | 0.69906 | 24.2704 | 0 | 8.5824e-08 | 5.2518e-05 | 0.699 | 0 | 0 | 0
0.08 | -23.5486 | 0.69906 | 24.2704 | 0 | 9.462e-08 | 5.2519e-05 | 0.699 | 0 | 0 | 0
0.1 | -23.5486 | 0.69906 | 24.2704 | 0 | 1.0557e-07 | 5.2519e-05 | 0.699 | 0 | 0 | 0
0.12 | -23.5486 | 0.69906 | 24.2704 | 0 | 1.1971e-07 | 5.252e-05 | 0.699 | 0 | 0 | 0
0.14 | -23.5486 | 0.69906 | 24.2704 | 0 | 1.3905e-07 | 5.252e-05 | 0.699 | 0 | 0 | 0
0.16 | -23.5486 | 0.69906 | 24.2704 | 0 | 1.6771e-07 | 5.2521e-05 | 0.699 | 0 | 0 | 0
0.18 | -23.5486 | 0.69906 | 24.2704 | 0 | 2.1477e-07 | 5.2521e-05 | 0.699 | 0 | 0 | 0
0.2 | -23.5486 | 0.69906 | 24.2704 | 0 | 3.0122e-07 | 5.2522e-05 | 0.699 | 0 | 0 | 0
0.22 | -23.5486 | 0.69906 | 24.2704 | 0 | 4.7722e-07 | 5.2523e-05 | 0.699 | 0 | 0 | 0
0.24 | -23.5486 | 0.69906 | 24.2704 | 0 | 8.6483e-07 | 5.2523e-05 | 0.699 | 0 | 0 | 0
0.26 | -23.5486 | 0.69906 | 24.2704 | 0 | 1.7652e-06 | 5.2524e-05 | 0.699 | 0 | 0 | 0
0.28 | -23.5486 | 0.69906 | 24.2704 | 0 | 3.9271e-06 | 5.2525e-05 | 0.699 | 0 | 0 | 0
0.3 | -23.5486 | 0.69907 | 24.2704 | 0 | 9.2216e-06 | 5.2525e-05 | 0.699 | 0 | 0 | 0
0.32 | -23.5486 | 0.69908 | 24.2704 | 0 | 2.2341e-05 | 5.2526e-05 | 0.699 | 0 | 0 | 0
0.34 | -23.5486 | 0.69911 | 24.2704 | 0 | 5.5071e-05 | 5.2527e-05 | 0.699 | 0 | 0 | 0
0.36 | -23.5485 | 0.69919 | 24.2704 | 0 | 0.00013706 | 5.2528e-05 | 0.699 | 0 | 0 | 0
0.38 | -23.5483 | 0.6994 | 24.2704 | 0 | 0.00034296 | 5.253e-05 | 0.699 | 0 | 0 | 0
0.4 | -23.5478 | 0.69992 | 24.2704 | 0 | 0.00086068 | 5.2532e-05 | 0.699 | 0 | 0 | 0
0.42 | -23.5465 | 0.70122 | 24.2704 | 0 | 0.0021632 | 5.2535e-05 | 0.699 | 0 | 0 | 0
0.44 | -23.5432 | 0.7045 | 24.2704 | 0 | 0.0054404 | 5.254e-05 | 0.699 | 0 | 0 | 0
0.46 | -23.535 | 0.71274 | 24.2704 | 0 | 0.013681 | 5.2547e-05 | 0.699 | 0 | 0 | 0
0.48 | -23.5143 | 0.73343 | 24.2704 | 0 | 0.034369 | 5.2559e-05 | 0.699 | 0 | 0 | 0
0.5 | -23.4625 | 0.78518 | 24.2704 | 0 | 0.086118 | 5.2577e-05 | 0.699 | 0 | 0 | 0
0.52 | -23.3341 | 0.91354 | 24.2704 | 0 | 0.21448 | 5.2606e-05 | 0.699 | 0 | 0 | 0
0.54 | -23.0219 | 1.2258 | 24.2704 | 0 | 0.52677 | 5.265e-05 | 0.699 | 0 | 0 | 0
0.56 | -22.2943 | 1.9534 | 24.2704 | 0 | 1.2543 | 5.2717e-05 | 0.69901 | 0 | 0 | 0
0.58 | -20.7428 | 3.5049 | 24.2704 | 0 | 2.8058 | 5.2811e-05 | 0.69901 | 0 | 0 | 0
0.6 | -17.9093 | 6.3384 | 24.2704 | 0 | 5.6394 | 5.2931e-05 | 0.69901 | 0 | 0 | 0
0.62 | -13.7586 | 10.4891 | 24.2704 | 0 | 9.7901 | 5.3061e-05 | 0.69901 | 0 | 0 | 0
0.64 | -9.0658 | 15.1819 | 24.2704 | 0 | 14.4828 | 5.3178e-05 | 0.69902 | 0 | 0 | 0
0.66 | -5.0035 | 19.2442 | 24.2704 | 0 | 18.5451 | 5.3266e-05 | 0.69903 | 0 | 0 | 0
0.68 | -2.2546 | 21.9931 | 24.2704 | 0 | 21.294 | 5.332e-05 | 0.69903 | 0 | 0 | 0
0.7 | -0.72372 | 23.524 | 24.2704 | 0 | 22.8249 | 5.3348e-05 | 0.69904 | 0 | 0 | 0
0.72 | 0.026444 | 24.2741 | 24.2704 | 0 | 23.575 | 5.3362e-05 | 0.69905 | 0 | 0 | 0
solar cell parameters deduced from calculated IV-curve:
Voc = | 0.71863 | Volt
Jsc = | 23.5486 | mA/cm2
FF = | 73.8964 | %
eta = | 12.5053 | %
V_MPP = | 0.55365 | Volt
J_MPP = | 22.587 | mA/cm2
SCAPS 3.3.09 ELIS-UGent: Version scaps3309.exe, dated 18-12-2020, 16:03:28
Simulation of I-V curves
Calculation started : | 20-12-2024 at 13:32:47
problem definition file : | new problem
last saved: | 20-12-2024 at 13:32:59
Calculation under illumination
Optical generation from internal SCAPS calculation
Illumination spectrum read from file
spectrum file :
C:\Program Files (x86)\Scaps3309\spectrum\AM1_5G 1 sun.spe last saved: | 22-05-2009 at 14:59:48
Neutral density filter: ND | 0
Transmission of ND filter: | 1
Power from spectrum: | 100 | mW/cm2
Incident power on solar cell structure | 100 | mW/cm2
Working point conditions
Temperature | 300 | K
Workpoint bias voltage | 0 | Volt
Frequency | 1000000 | Hz
Voltage reference convention: voltage referred to right contact, voltage V applied to left contact
Current reference convention: current positive when entering the left contact
Power generated by the cell: = -V*I; power consumed by the cell = +V*I
**Batch parameters**
temperature [K]: | 300
v(V) | jtot(mA/cm2) | j_total_rec(mA/cm2) | j_total_gen(mA/cm2) | jbulk(mA/cm2) | jifr(mA/cm2) | jminor_left(mA/cm2) | jminor_right(mA/cm2) | j_SRH(mA/cm2) | j_Radiative(mA/cm2) | j_Auger(mA/cm2)
0 | -23.5499 | 0.69901 | 24.2704 | 0 | 1.3035e-07 | 4.2488e-05 | 0.69897 | 0 | 0 | 0
0.02 | -23.5499 | 0.69901 | 24.2704 | 0 | 1.5479e-07 | 4.2488e-05 | 0.69897 | 0 | 0 | 0
0.04 | -23.5499 | 0.69901 | 24.2704 | 0 | 1.937e-07 | 4.2489e-05 | 0.69897 | 0 | 0 | 0
0.06 | -23.5499 | 0.69901 | 24.2704 | 0 | 2.6076e-07 | 4.2489e-05 | 0.69897 | 0 | 0 | 0
0.08 | -23.5499 | 0.69901 | 24.2704 | 0 | 3.8449e-07 | 4.249e-05 | 0.69897 | 0 | 0 | 0
0.1 | -23.5499 | 0.69901 | 24.2704 | 0 | 6.2512e-07 | 4.249e-05 | 0.69897 | 0 | 0 | 0
0.12 | -23.5499 | 0.69901 | 24.2704 | 0 | 1.1108e-06 | 4.2491e-05 | 0.69897 | 0 | 0 | 0
0.14 | -23.5499 | 0.69901 | 24.2704 | 0 | 2.1157e-06 | 4.2492e-05 | 0.69897 | 0 | 0 | 0
0.16 | -23.5499 | 0.69901 | 24.2704 | 0 | 4.228e-06 | 4.2492e-05 | 0.69897 | 0 | 0 | 0
0.18 | -23.5499 | 0.69902 | 24.2704 | 0 | 8.7131e-06 | 4.2493e-05 | 0.69897 | 0 | 0 | 0
0.2 | -23.5498 | 0.69903 | 24.2704 | 0 | 1.8298e-05 | 4.2493e-05 | 0.69897 | 0 | 0 | 0
0.22 | -23.5498 | 0.69905 | 24.2704 | 0 | 3.8865e-05 | 4.2494e-05 | 0.69897 | 0 | 0 | 0
0.24 | -23.5498 | 0.69909 | 24.2704 | 0 | 8.3114e-05 | 4.2495e-05 | 0.69897 | 0 | 0 | 0
0.26 | -23.5497 | 0.69919 | 24.2704 | 0 | 0.00017848 | 4.2496e-05 | 0.69897 | 0 | 0 | 0
0.28 | -23.5495 | 0.69939 | 24.2704 | 0 | 0.00038422 | 4.2497e-05 | 0.69897 | 0 | 0 | 0
0.3 | -23.549 | 0.69984 | 24.2704 | 0 | 0.00082838 | 4.2499e-05 | 0.69897 | 0 | 0 | 0
0.32 | -23.5481 | 0.7008 | 24.2704 | 0 | 0.0017876 | 4.2501e-05 | 0.69897 | 0 | 0 | 0
0.34 | -23.546 | 0.70287 | 24.2704 | 0 | 0.0038593 | 4.2504e-05 | 0.69897 | 0 | 0 | 0
0.36 | -23.5415 | 0.70734 | 24.2704 | 0 | 0.0083326 | 4.2509e-05 | 0.69897 | 0 | 0 | 0
0.38 | -23.5319 | 0.71699 | 24.2704 | 0 | 0.017986 | 4.2516e-05 | 0.69897 | 0 | 0 | 0
0.4 | -23.5111 | 0.7378 | 24.2704 | 0 | 0.038793 | 4.2525e-05 | 0.69897 | 0 | 0 | 0
0.42 | -23.4663 | 0.78255 | 24.2704 | 0 | 0.083537 | 4.2539e-05 | 0.69897 | 0 | 0 | 0
0.44 | -23.3705 | 0.87833 | 24.2704 | 0 | 0.17932 | 4.2559e-05 | 0.69897 | 0 | 0 | 0
0.46 | -23.1673 | 1.0815 | 24.2704 | 0 | 0.38253 | 4.2589e-05 | 0.69897 | 0 | 0 | 0
0.48 | -22.7439 | 1.5049 | 24.2704 | 0 | 0.80592 | 4.2631e-05 | 0.69897 | 0 | 0 | 0
0.5 | -21.8926 | 2.3563 | 24.2704 | 0 | 1.6573 | 4.269e-05 | 0.69897 | 0 | 0 | 0
0.52 | -20.2912 | 3.9577 | 24.2704 | 0 | 3.2587 | 4.2769e-05 | 0.69897 | 0 | 0 | 0
0.54 | -17.6061 | 6.6428 | 24.2704 | 0 | 5.9438 | 4.2866e-05 | 0.69897 | 0 | 0 | 0
0.56 | -13.8235 | 10.4253 | 24.2704 | 0 | 9.7263 | 4.2971e-05 | 0.69897 | 0 | 0 | 0
0.58 | -9.5582 | 14.6907 | 24.2704 | 0 | 13.9917 | 4.3067e-05 | 0.69898 | 0 | 0 | 0
0.6 | -5.7597 | 18.4892 | 24.2704 | 0 | 17.7902 | 4.3142e-05 | 0.69899 | 0 | 0 | 0
0.62 | -3.0134 | 21.2354 | 24.2704 | 0 | 20.5364 | 4.3191e-05 | 0.69899 | 0 | 0 | 0
0.64 | -1.315 | 22.9339 | 24.2704 | 0 | 22.2349 | 4.3219e-05 | 0.699 | 0 | 0 | 0
0.66 | -0.36643 | 23.8824 | 24.2704 | 0 | 23.1834 | 4.3235e-05 | 0.69901 | 0 | 0 | 0
0.68 | 0.13242 | 24.3813 | 24.2704 | 0 | 23.6822 | 4.3243e-05 | 0.69901 | 0 | 0 | 0
solar cell parameters deduced from calculated IV-curve:
Voc = | 0.67259 | Volt
Jsc = | 23.5499 | mA/cm2
FF = | 69.2639 | %
eta = | 10.971 | %
V_MPP = | 0.49244 | Volt
J_MPP = | 22.2787 | mA/cm2
SCAPS 3.3.09 ELIS-UGent: Version scaps3309.exe, dated 18-12-2020, 16:03:28
Simulation of I-V curves
Calculation started : | 20-12-2024 at 13:32:50
problem definition file : | new problem
last saved: | 20-12-2024 at 13:32:59
Calculation under illumination
Optical generation from internal SCAPS calculation
Illumination spectrum read from file
spectrum file :
C:\Program Files (x86)\Scaps3309\spectrum\AM1_5G 1 sun.spe last saved: | 22-05-2009 at 14:59:48
Neutral density filter: ND | 0
Transmission of ND filter: | 1
Power from spectrum: | 100 | mW/cm2
Incident power on solar cell structure | 100 | mW/cm2
Working point conditions
Temperature | 400 | K
Workpoint bias voltage | 0 | Volt
Frequency | 1000000 | Hz
Voltage reference convention: voltage referred to right contact, voltage V applied to left contact
Current reference convention: current positive when entering the left contact
Power generated by the cell: = -V*I; power consumed by the cell = +V*I
**Batch parameters**
temperature [K]: | 400
v(V) | jtot(mA/cm2) | j_total_rec(mA/cm2) | j_total_gen(mA/cm2) | jbulk(mA/cm2) | jifr(mA/cm2) | jminor_left(mA/cm2) | jminor_right(mA/cm2) | j_SRH(mA/cm2) | j_Radiative(mA/cm2) | j_Auger(mA/cm2)
0 | -23.5524 | 0.69899 | 24.2704 | 0 | 7.5779e-05 | 3.0569e-05 | 0.69889 | 0 | 0 | 0
0.02 | -23.5524 | 0.69905 | 24.2704 | 0 | 0.00013464 | 3.057e-05 | 0.69889 | 0 | 0 | 0
0.04 | -23.5523 | 0.69916 | 24.2704 | 0 | 0.00023951 | 3.0571e-05 | 0.69889 | 0 | 0 | 0
0.06 | -23.5521 | 0.69934 | 24.2704 | 0 | 0.00042638 | 3.0572e-05 | 0.69889 | 0 | 0 | 0
0.08 | -23.5517 | 0.69968 | 24.2704 | 0 | 0.00075945 | 3.0573e-05 | 0.69889 | 0 | 0 | 0
0.1 | -23.5512 | 0.70027 | 24.2704 | 0 | 0.0013532 | 3.0574e-05 | 0.69889 | 0 | 0 | 0
0.12 | -23.5501 | 0.70133 | 24.2704 | 0 | 0.0024115 | 3.0576e-05 | 0.69889 | 0 | 0 | 0
0.14 | -23.5482 | 0.70321 | 24.2704 | 0 | 0.0042978 | 3.0578e-05 | 0.69889 | 0 | 0 | 0
0.16 | -23.5448 | 0.70657 | 24.2704 | 0 | 0.007659 | 3.0581e-05 | 0.69889 | 0 | 0 | 0
0.18 | -23.5389 | 0.71256 | 24.2704 | 0 | 0.013646 | 3.0585e-05 | 0.69889 | 0 | 0 | 0
0.2 | -23.5282 | 0.72322 | 24.2704 | 0 | 0.024305 | 3.059e-05 | 0.69889 | 0 | 0 | 0
0.22 | -23.5092 | 0.74218 | 24.2704 | 0 | 0.043262 | 3.0596e-05 | 0.69889 | 0 | 0 | 0
0.24 | -23.4756 | 0.77585 | 24.2704 | 0 | 0.076934 | 3.0605e-05 | 0.69889 | 0 | 0 | 0
0.26 | -23.4159 | 0.83552 | 24.2704 | 0 | 0.13661 | 3.0616e-05 | 0.69889 | 0 | 0 | 0
0.28 | -23.3105 | 0.94088 | 24.2704 | 0 | 0.24196 | 3.0632e-05 | 0.69889 | 0 | 0 | 0
0.3 | -23.1257 | 1.1257 | 24.2704 | 0 | 0.42676 | 3.0652e-05 | 0.69889 | 0 | 0 | 0
0.32 | -22.8051 | 1.4463 | 24.2704 | 0 | 0.74738 | 3.0678e-05 | 0.69889 | 0 | 0 | 0
0.34 | -22.259 | 1.9924 | 24.2704 | 0 | 1.2935 | 3.0713e-05 | 0.69889 | 0 | 0 | 0
0.36 | -21.3569 | 2.8945 | 24.2704 | 0 | 2.1956 | 3.0756e-05 | 0.69889 | 0 | 0 | 0
0.38 | -19.9369 | 4.3145 | 24.2704 | 0 | 3.6156 | 3.0809e-05 | 0.69889 | 0 | 0 | 0
0.4 | -17.859 | 6.3924 | 24.2704 | 0 | 5.6935 | 3.0871e-05 | 0.69889 | 0 | 0 | 0
0.42 | -15.1112 | 9.1402 | 24.2704 | 0 | 8.4413 | 3.0937e-05 | 0.69889 | 0 | 0 | 0
0.44 | -11.9111 | 12.3403 | 24.2704 | 0 | 11.6414 | 3.1002e-05 | 0.6989 | 0 | 0 | 0
0.46 | -8.6761 | 15.5753 | 24.2704 | 0 | 14.8764 | 3.1059e-05 | 0.6989 | 0 | 0 | 0
0.48 | -5.8306 | 18.4209 | 24.2704 | 0 | 17.7219 | 3.1105e-05 | 0.69891 | 0 | 0 | 0
0.5 | -3.6134 | 20.638 | 24.2704 | 0 | 19.939 | 3.1138e-05 | 0.69891 | 0 | 0 | 0
0.52 | -2.043 | 22.2084 | 24.2704 | 0 | 21.5095 | 3.116e-05 | 0.69892 | 0 | 0 | 0
0.54 | -1.0045 | 23.2469 | 24.2704 | 0 | 22.548 | 3.1175e-05 | 0.69893 | 0 | 0 | 0
0.56 | -0.34903 | 23.9024 | 24.2704 | 0 | 23.2034 | 3.1184e-05 | 0.69893 | 0 | 0 | 0
0.58 | 0.052463 | 24.3039 | 24.2704 | 0 | 23.6049 | 3.1189e-05 | 0.69894 | 0 | 0 | 0
solar cell parameters deduced from calculated IV-curve:
Voc = | 0.57647 | Volt
Jsc = | 23.5524 | mA/cm2
FF = | 56.6364 | %
eta = | 7.6896 | %
V_MPP = | 0.36197 | Volt
J_MPP = | 21.2437 | mA/cm2
THICKNESS GRAPH PLOTS
SCAPS 3.3.09 ELIS-UGent: Version scaps3309.exe, dated 18-12-2020, 16:03:28
Simulation of I-V curves
Calculation started : | 20-12-2024 at 13:34:18
problem definition file : | new problem
last saved: | 20-12-2024 at 13:35:11
Calculation under illumination
Optical generation from internal SCAPS calculation
Illumination spectrum read from file
spectrum file :
C:\Program Files (x86)\Scaps3309\spectrum\AM1_5G 1 sun.spe last saved: | 22-05-2009 at 14:59:48
Neutral density filter: ND | 0
Transmission of ND filter: | 1
Power from spectrum: | 100 | mW/cm2
Incident power on solar cell structure | 100 | mW/cm2
Working point conditions
Temperature | 300 | K
Workpoint bias voltage | 0 | Volt
Frequency | 1000000 | Hz
Voltage reference convention: voltage referred to right contact, voltage V applied to left contact
Current reference convention: current positive when entering the left contact
Power generated by the cell: = -V*I; power consumed by the cell = +V*I
**Batch parameters**
Cs2TiBr6 (L2)>>thickness[µm]: | 0.1
v(V) | jtot(mA/cm2) | j_total_rec(mA/cm2) | j_total_gen(mA/cm2) | jbulk(mA/cm2) | jifr(mA/cm2) | jminor_left(mA/cm2) | jminor_right(mA/cm2) | j_SRH(mA/cm2) | j_Radiative(mA/cm2) | j_Auger(mA/cm2)
0 | -10.5269 | 0.71717 | 11.2445 | 0 | 5.368e-08 | 0.018191 | 0.69898 | 0 | 0 | 0
0.02 | -10.5269 | 0.71717 | 11.2445 | 0 | 6.0082e-08 | 0.018193 | 0.69898 | 0 | 0 | 0
0.04 | -10.5269 | 0.71717 | 11.2445 | 0 | 7.1101e-08 | 0.018195 | 0.69898 | 0 | 0 | 0
0.06 | -10.5269 | 0.71717 | 11.2445 | 0 | 9.1785e-08 | 0.018196 | 0.69898 | 0 | 0 | 0
0.08 | -10.5269 | 0.71718 | 11.2445 | 0 | 1.3299e-07 | 0.018198 | 0.69898 | 0 | 0 | 0
0.1 | -10.5269 | 0.71718 | 11.2445 | 0 | 2.1814e-07 | 0.0182 | 0.69898 | 0 | 0 | 0
0.12 | -10.5269 | 0.71718 | 11.2445 | 0 | 3.9781e-07 | 0.018202 | 0.69898 | 0 | 0 | 0
0.14 | -10.5269 | 0.71718 | 11.2445 | 0 | 7.8128e-07 | 0.018204 | 0.69898 | 0 | 0 | 0
0.16 | -10.5269 | 0.71719 | 11.2445 | 0 | 1.6049e-06 | 0.018206 | 0.69898 | 0 | 0 | 0
0.18 | -10.5269 | 0.71719 | 11.2445 | 0 | 3.3796e-06 | 0.018208 | 0.69898 | 0 | 0 | 0
0.2 | -10.5269 | 0.71719 | 11.2445 | 0 | 7.211e-06 | 0.01821 | 0.69898 | 0 | 0 | 0
0.22 | -10.5269 | 0.71721 | 11.2445 | 0 | 1.549e-05 | 0.018212 | 0.69898 | 0 | 0 | 0
0.24 | -10.5269 | 0.71723 | 11.2445 | 0 | 3.3389e-05 | 0.018214 | 0.69898 | 0 | 0 | 0
0.26 | -10.5268 | 0.71727 | 11.2445 | 0 | 7.2098e-05 | 0.018216 | 0.69898 | 0 | 0 | 0
0.28 | -10.5267 | 0.71735 | 11.2445 | 0 | 0.00015582 | 0.018218 | 0.69898 | 0 | 0 | 0
0.3 | -10.5266 | 0.71754 | 11.2445 | 0 | 0.00033692 | 0.018221 | 0.69898 | 0 | 0 | 0
0.32 | -10.5262 | 0.71793 | 11.2445 | 0 | 0.00072863 | 0.018223 | 0.69898 | 0 | 0 | 0
0.34 | -10.5253 | 0.71878 | 11.2445 | 0 | 0.0015758 | 0.018226 | 0.69898 | 0 | 0 | 0
0.36 | -10.5235 | 0.72061 | 11.2445 | 0 | 0.0034078 | 0.018229 | 0.69898 | 0 | 0 | 0
0.38 | -10.5195 | 0.72458 | 11.2445 | 0 | 0.0073673 | 0.018232 | 0.69898 | 0 | 0 | 0
0.4 | -10.511 | 0.73313 | 11.2445 | 0 | 0.015918 | 0.018236 | 0.69898 | 0 | 0 | 0
0.42 | -10.4925 | 0.75157 | 11.2445 | 0 | 0.034353 | 0.018241 | 0.69898 | 0 | 0 | 0
0.44 | -10.453 | 0.79118 | 11.2445 | 0 | 0.073952 | 0.018248 | 0.69898 | 0 | 0 | 0
0.46 | -10.3685 | 0.87563 | 11.2445 | 0 | 0.15839 | 0.018257 | 0.69898 | 0 | 0 | 0
0.48 | -10.1912 | 1.053 | 11.2445 | 0 | 0.33575 | 0.01827 | 0.69898 | 0 | 0 | 0
0.5 | -9.8299 | 1.4143 | 11.2445 | 0 | 0.69702 | 0.018287 | 0.69898 | 0 | 0 | 0
0.52 | -9.1365 | 2.1077 | 11.2445 | 0 | 1.3904 | 0.01831 | 0.69898 | 0 | 0 | 0
0.54 | -7.9414 | 3.3029 | 11.2445 | 0 | 2.5855 | 0.018338 | 0.69898 | 0 | 0 | 0
0.56 | -6.2053 | 5.0389 | 11.2445 | 0 | 4.3215 | 0.018369 | 0.69898 | 0 | 0 | 0
0.58 | -4.1993 | 7.045 | 11.2445 | 0 | 6.3276 | 0.018398 | 0.69899 | 0 | 0 | 0
0.6 | -2.3917 | 8.8526 | 11.2445 | 0 | 8.1352 | 0.01842 | 0.69899 | 0 | 0 | 0
0.62 | -1.0843 | 10.1599 | 11.2445 | 0 | 9.4425 | 0.018435 | 0.699 | 0 | 0 | 0
0.64 | -0.27976 | 10.9645 | 11.2445 | 0 | 10.247 | 0.018444 | 0.69901 | 0 | 0 | 0
0.66 | 0.16714 | 11.4114 | 11.2445 | 0 | 10.6939 | 0.018448 | 0.69901 | 0 | 0 | 0
solar cell parameters deduced from calculated IV-curve:
Voc = | 0.65053 | Volt
Jsc = | 10.5269 | mA/cm2
FF = | 71.8773 | %
eta = | 4.9222 | %
V_MPP = | 0.49393 | Volt
J_MPP = | 9.9654 | mA/cm2
SCAPS 3.3.09 ELIS-UGent: Version scaps3309.exe, dated 18-12-2020, 16:03:28
Simulation of I-V curves
Calculation started : | 20-12-2024 at 13:34:22
problem definition file : | new problem
last saved: | 20-12-2024 at 13:35:11
Calculation under illumination
Optical generation from internal SCAPS calculation
Illumination spectrum read from file
spectrum file :
C:\Program Files (x86)\Scaps3309\spectrum\AM1_5G 1 sun.spe last saved: | 22-05-2009 at 14:59:48
Neutral density filter: ND | 0
Transmission of ND filter: | 1
Power from spectrum: | 100 | mW/cm2
Incident power on solar cell structure | 100 | mW/cm2
Working point conditions
Temperature | 300 | K
Workpoint bias voltage | 0 | Volt
Frequency | 1000000 | Hz
Voltage reference convention: voltage referred to right contact, voltage V applied to left contact
Current reference convention: current positive when entering the left contact
Power generated by the cell: = -V*I; power consumed by the cell = +V*I
**Batch parameters**
Cs2TiBr6 (L2)>>thickness[µm]: | 0.2
v(V) | jtot(mA/cm2) | j_total_rec(mA/cm2) | j_total_gen(mA/cm2) | jbulk(mA/cm2) | jifr(mA/cm2) | jminor_left(mA/cm2) | jminor_right(mA/cm2) | j_SRH(mA/cm2) | j_Radiative(mA/cm2) | j_Auger(mA/cm2)
0 | -15.6705 | 0.7072 | 16.3789 | 0 | 8.9177e-08 | 0.0082237 | 0.69897 | 0 | 0 | 0
0.02 | -15.6705 | 0.7072 | 16.3789 | 0 | 1.011e-07 | 0.0082241 | 0.69897 | 0 | 0 | 0
0.04 | -15.6705 | 0.7072 | 16.3789 | 0 | 1.2057e-07 | 0.0082245 | 0.69897 | 0 | 0 | 0
0.06 | -15.6705 | 0.7072 | 16.3789 | 0 | 1.5544e-07 | 0.008225 | 0.69897 | 0 | 0 | 0
0.08 | -15.6705 | 0.7072 | 16.3789 | 0 | 2.2251e-07 | 0.0082254 | 0.69897 | 0 | 0 | 0
0.1 | -15.6705 | 0.7072 | 16.3789 | 0 | 3.5785e-07 | 0.0082258 | 0.69897 | 0 | 0 | 0
0.12 | -15.6705 | 0.7072 | 16.3789 | 0 | 6.3914e-07 | 0.0082263 | 0.69897 | 0 | 0 | 0
0.14 | -15.6705 | 0.7072 | 16.3789 | 0 | 1.234e-06 | 0.0082267 | 0.69897 | 0 | 0 | 0
0.16 | -15.6704 | 0.7072 | 16.3789 | 0 | 2.5047e-06 | 0.0082272 | 0.69897 | 0 | 0 | 0
0.18 | -15.6704 | 0.70721 | 16.3789 | 0 | 5.2339e-06 | 0.0082276 | 0.69897 | 0 | 0 | 0
0.2 | -15.6704 | 0.70721 | 16.3789 | 0 | 1.1114e-05 | 0.0082281 | 0.69897 | 0 | 0 | 0
0.22 | -15.6704 | 0.70722 | 16.3789 | 0 | 2.3807e-05 | 0.0082286 | 0.69897 | 0 | 0 | 0
0.24 | -15.6704 | 0.70725 | 16.3789 | 0 | 5.123e-05 | 0.0082291 | 0.69897 | 0 | 0 | 0
0.26 | -15.6703 | 0.70731 | 16.3789 | 0 | 0.00011052 | 0.0082297 | 0.69897 | 0 | 0 | 0
0.28 | -15.6702 | 0.70744 | 16.3789 | 0 | 0.00023873 | 0.0082302 | 0.69897 | 0 | 0 | 0
0.3 | -15.6699 | 0.70772 | 16.3789 | 0 | 0.00051605 | 0.0082309 | 0.69897 | 0 | 0 | 0
0.32 | -15.6693 | 0.70832 | 16.3789 | 0 | 0.0011159 | 0.0082316 | 0.69897 | 0 | 0 | 0
0.34 | -15.668 | 0.70962 | 16.3789 | 0 | 0.0024133 | 0.0082324 | 0.69897 | 0 | 0 | 0
0.36 | -15.6653 | 0.71242 | 16.3789 | 0 | 0.005219 | 0.0082334 | 0.69897 | 0 | 0 | 0
0.38 | -15.6593 | 0.71849 | 16.3789 | 0 | 0.011283 | 0.0082347 | 0.69897 | 0 | 0 | 0
0.4 | -15.6464 | 0.73159 | 16.3789 | 0 | 0.024379 | 0.0082363 | 0.69897 | 0 | 0 | 0
0.42 | -15.6182 | 0.75981 | 16.3789 | 0 | 0.052603 | 0.0082387 | 0.69897 | 0 | 0 | 0
0.44 | -15.5576 | 0.82041 | 16.3789 | 0 | 0.1132 | 0.008242 | 0.69897 | 0 | 0 | 0
0.46 | -15.4286 | 0.94948 | 16.3789 | 0 | 0.24226 | 0.0082466 | 0.69897 | 0 | 0 | 0
0.48 | -15.1581 | 1.22 | 16.3789 | 0 | 0.51273 | 0.0082533 | 0.69897 | 0 | 0 | 0
0.5 | -14.6093 | 1.7688 | 16.3789 | 0 | 1.0615 | 0.0082626 | 0.69897 | 0 | 0 | 0
0.52 | -13.5632 | 2.8149 | 16.3789 | 0 | 2.1076 | 0.0082751 | 0.69897 | 0 | 0 | 0
0.54 | -11.7787 | 4.5994 | 16.3789 | 0 | 3.8921 | 0.0082905 | 0.69898 | 0 | 0 | 0
0.56 | -9.2206 | 7.1574 | 16.3789 | 0 | 6.4501 | 0.0083074 | 0.69898 | 0 | 0 | 0
0.58 | -6.303 | 10.075 | 16.3789 | 0 | 9.3677 | 0.008323 | 0.69898 | 0 | 0 | 0
0.6 | -3.6992 | 12.6789 | 16.3789 | 0 | 11.9715 | 0.0083351 | 0.69899 | 0 | 0 | 0
0.62 | -1.8255 | 14.5526 | 16.3789 | 0 | 13.8452 | 0.0083429 | 0.699 | 0 | 0 | 0
0.64 | -0.67451 | 15.7035 | 16.3789 | 0 | 14.9962 | 0.0083475 | 0.699 | 0 | 0 | 0
0.66 | -0.035388 | 16.3427 | 16.3789 | 0 | 15.6353 | 0.00835 | 0.69901 | 0 | 0 | 0
0.68 | 0.29955 | 16.6776 | 16.3789 | 0 | 15.9702 | 0.0083513 | 0.69901 | 0 | 0 | 0
solar cell parameters deduced from calculated IV-curve:
Voc = | 0.66149 | Volt
Jsc = | 15.6705 | mA/cm2
FF = | 70.5921 | %
eta = | 7.3174 | %
V_MPP = | 0.49338 | Volt
J_MPP = | 14.8313 | mA/cm2
SCAPS 3.3.09 ELIS-UGent: Version scaps3309.exe, dated 18-12-2020, 16:03:28
Simulation of I-V curves
Calculation started : | 20-12-2024 at 13:34:26
problem definition file : | new problem
last saved: | 20-12-2024 at 13:35:12
Calculation under illumination
Optical generation from internal SCAPS calculation
Illumination spectrum read from file
spectrum file :
C:\Program Files (x86)\Scaps3309\spectrum\AM1_5G 1 sun.spe last saved: | 22-05-2009 at 14:59:48
Neutral density filter: ND | 0
Transmission of ND filter: | 1
Power from spectrum: | 100 | mW/cm2
Incident power on solar cell structure | 100 | mW/cm2
Working point conditions
Temperature | 300 | K
Workpoint bias voltage | 0 | Volt
Frequency | 1000000 | Hz
Voltage reference convention: voltage referred to right contact, voltage V applied to left contact
Current reference convention: current positive when entering the left contact
Power generated by the cell: = -V*I; power consumed by the cell = +V*I
**Batch parameters**
Cs2TiBr6 (L2)>>thickness[µm]: | 0.3
v(V) | jtot(mA/cm2) | j_total_rec(mA/cm2) | j_total_gen(mA/cm2) | jbulk(mA/cm2) | jifr(mA/cm2) | jminor_left(mA/cm2) | jminor_right(mA/cm2) | j_SRH(mA/cm2) | j_Radiative(mA/cm2) | j_Auger(mA/cm2)
0 | -18.6614 | 0.70273 | 19.3671 | 0 | 1.1201e-07 | 0.0037589 | 0.69897 | 0 | 0 | 0
0.02 | -18.6614 | 0.70273 | 19.3671 | 0 | 1.2836e-07 | 0.0037591 | 0.69897 | 0 | 0 | 0
0.04 | -18.6614 | 0.70273 | 19.3671 | 0 | 1.5439e-07 | 0.0037592 | 0.69897 | 0 | 0 | 0
0.06 | -18.6614 | 0.70273 | 19.3671 | 0 | 1.9981e-07 | 0.0037593 | 0.69897 | 0 | 0 | 0
0.08 | -18.6614 | 0.70273 | 19.3671 | 0 | 2.8523e-07 | 0.0037595 | 0.69897 | 0 | 0 | 0
0.1 | -18.6614 | 0.70273 | 19.3671 | 0 | 4.5472e-07 | 0.0037596 | 0.69897 | 0 | 0 | 0
0.12 | -18.6614 | 0.70273 | 19.3671 | 0 | 8.0295e-07 | 0.0037597 | 0.69897 | 0 | 0 | 0
0.14 | -18.6614 | 0.70273 | 19.3671 | 0 | 1.5338e-06 | 0.0037599 | 0.69897 | 0 | 0 | 0
0.16 | -18.6614 | 0.70273 | 19.3671 | 0 | 3.0873e-06 | 0.00376 | 0.69897 | 0 | 0 | 0
0.18 | -18.6614 | 0.70274 | 19.3671 | 0 | 6.4135e-06 | 0.0037602 | 0.69897 | 0 | 0 | 0
0.2 | -18.6614 | 0.70274 | 19.3671 | 0 | 1.3566e-05 | 0.0037603 | 0.69897 | 0 | 0 | 0
0.22 | -18.6614 | 0.70276 | 19.3671 | 0 | 2.8983e-05 | 0.0037605 | 0.69897 | 0 | 0 | 0
0.24 | -18.6614 | 0.70279 | 19.3671 | 0 | 6.2266e-05 | 0.0037606 | 0.69897 | 0 | 0 | 0
0.26 | -18.6613 | 0.70286 | 19.3671 | 0 | 0.00013418 | 0.0037608 | 0.69897 | 0 | 0 | 0
0.28 | -18.6611 | 0.70302 | 19.3671 | 0 | 0.00028965 | 0.003761 | 0.69897 | 0 | 0 | 0
0.3 | -18.6608 | 0.70336 | 19.3671 | 0 | 0.00062584 | 0.0037612 | 0.69897 | 0 | 0 | 0
0.32 | -18.6601 | 0.70408 | 19.3671 | 0 | 0.0013529 | 0.0037615 | 0.69897 | 0 | 0 | 0
0.34 | -18.6586 | 0.70566 | 19.3671 | 0 | 0.0029254 | 0.0037618 | 0.69897 | 0 | 0 | 0
0.36 | -18.6554 | 0.70906 | 19.3671 | 0 | 0.0063256 | 0.0037622 | 0.69897 | 0 | 0 | 0
0.38 | -18.6481 | 0.71641 | 19.3671 | 0 | 0.013674 | 0.0037628 | 0.69897 | 0 | 0 | 0
0.4 | -18.6322 | 0.73227 | 19.3671 | 0 | 0.029541 | 0.0037636 | 0.69897 | 0 | 0 | 0
0.42 | -18.5981 | 0.76646 | 19.3671 | 0 | 0.06373 | 0.0037647 | 0.69897 | 0 | 0 | 0
0.44 | -18.5247 | 0.83984 | 19.3671 | 0 | 0.1371 | 0.0037663 | 0.69897 | 0 | 0 | 0
0.46 | -18.3686 | 0.996 | 19.3671 | 0 | 0.29327 | 0.0037686 | 0.69897 | 0 | 0 | 0
0.48 | -18.0417 | 1.3229 | 19.3671 | 0 | 0.62014 | 0.0037719 | 0.69897 | 0 | 0 | 0
0.5 | -17.38 | 1.9846 | 19.3671 | 0 | 1.2819 | 0.0037766 | 0.69897 | 0 | 0 | 0
0.52 | -16.1232 | 3.2413 | 19.3671 | 0 | 2.5386 | 0.0037828 | 0.69897 | 0 | 0 | 0
0.54 | -13.9913 | 5.3734 | 19.3671 | 0 | 4.6706 | 0.0037905 | 0.69897 | 0 | 0 | 0
0.56 | -10.9553 | 8.4093 | 19.3671 | 0 | 7.7065 | 0.0037989 | 0.69898 | 0 | 0 | 0
0.58 | -7.5134 | 11.8512 | 19.3671 | 0 | 11.1484 | 0.0038066 | 0.69898 | 0 | 0 | 0
0.6 | -4.4533 | 14.9113 | 19.3671 | 0 | 14.2085 | 0.0038126 | 0.69899 | 0 | 0 | 0
0.62 | -2.2543 | 17.1103 | 19.3671 | 0 | 16.4075 | 0.0038164 | 0.69899 | 0 | 0 | 0
0.64 | -0.90354 | 18.4611 | 19.3671 | 0 | 17.7582 | 0.0038187 | 0.699 | 0 | 0 | 0
0.66 | -0.15311 | 19.2115 | 19.3671 | 0 | 18.5087 | 0.0038199 | 0.69901 | 0 | 0 | 0
0.68 | 0.24029 | 19.6049 | 19.3671 | 0 | 18.9021 | 0.0038206 | 0.69901 | 0 | 0 | 0
solar cell parameters deduced from calculated IV-curve:
Voc = | 0.6659 | Volt
Jsc = | 18.6614 | mA/cm2
FF = | 70.0664 | %
eta = | 8.7069 | %
V_MPP = | 0.49303 | Volt
J_MPP = | 17.66 | mA/cm2
SCAPS 3.3.09 ELIS-UGent: Version scaps3309.exe, dated 18-12-2020, 16:03:28
Simulation of I-V curves
Calculation started : | 20-12-2024 at 13:34:31
problem definition file : | new problem
last saved: | 20-12-2024 at 13:35:12
Calculation under illumination
Optical generation from internal SCAPS calculation
Illumination spectrum read from file
spectrum file :
C:\Program Files (x86)\Scaps3309\spectrum\AM1_5G 1 sun.spe last saved: | 22-05-2009 at 14:59:48
Neutral density filter: ND | 0
Transmission of ND filter: | 1
Power from spectrum: | 100 | mW/cm2
Incident power on solar cell structure | 100 | mW/cm2
Working point conditions
Temperature | 300 | K
Workpoint bias voltage | 0 | Volt
Frequency | 1000000 | Hz
Voltage reference convention: voltage referred to right contact, voltage V applied to left contact
Current reference convention: current positive when entering the left contact
Power generated by the cell: = -V*I; power consumed by the cell = +V*I
**Batch parameters**
Cs2TiBr6 (L2)>>thickness[µm]: | 0.5
v(V) | jtot(mA/cm2) | j_total_rec(mA/cm2) | j_total_gen(mA/cm2) | jbulk(mA/cm2) | jifr(mA/cm2) | jminor_left(mA/cm2) | jminor_right(mA/cm2) | j_SRH(mA/cm2) | j_Radiative(mA/cm2) | j_Auger(mA/cm2)
0 | -21.6331 | 0.69978 | 22.3412 | 0 | 1.3216e-07 | 0.00081164 | 0.69897 | 0 | 0 | 0
0.02 | -21.6331 | 0.69978 | 22.3412 | 0 | 1.5391e-07 | 0.00081166 | 0.69897 | 0 | 0 | 0
0.04 | -21.6331 | 0.69978 | 22.3412 | 0 | 1.8803e-07 | 0.00081168 | 0.69897 | 0 | 0 | 0
0.06 | -21.6331 | 0.69978 | 22.3412 | 0 | 2.4638e-07 | 0.0008117 | 0.69897 | 0 | 0 | 0
0.08 | -21.6331 | 0.69978 | 22.3412 | 0 | 3.5392e-07 | 0.00081171 | 0.69897 | 0 | 0 | 0
0.1 | -21.6331 | 0.69978 | 22.3412 | 0 | 5.6363e-07 | 0.00081173 | 0.69897 | 0 | 0 | 0
0.12 | -21.6331 | 0.69978 | 22.3412 | 0 | 9.8882e-07 | 0.00081175 | 0.69897 | 0 | 0 | 0
0.14 | -21.6331 | 0.69978 | 22.3412 | 0 | 1.8727e-06 | 0.00081177 | 0.69897 | 0 | 0 | 0
0.16 | -21.6331 | 0.69978 | 22.3412 | 0 | 3.7385e-06 | 0.00081179 | 0.69897 | 0 | 0 | 0
0.18 | -21.6331 | 0.69979 | 22.3412 | 0 | 7.7149e-06 | 0.00081181 | 0.69897 | 0 | 0 | 0
0.2 | -21.6331 | 0.6998 | 22.3412 | 0 | 1.6237e-05 | 0.00081183 | 0.69897 | 0 | 0 | 0
0.22 | -21.6331 | 0.69981 | 22.3412 | 0 | 3.4567e-05 | 0.00081185 | 0.69897 | 0 | 0 | 0
0.24 | -21.6331 | 0.69985 | 22.3412 | 0 | 7.4076e-05 | 0.00081187 | 0.69897 | 0 | 0 | 0
0.26 | -21.633 | 0.69994 | 22.3412 | 0 | 0.00015935 | 0.0008119 | 0.69897 | 0 | 0 | 0
0.28 | -21.6328 | 0.70012 | 22.3412 | 0 | 0.00034355 | 0.00081193 | 0.69897 | 0 | 0 | 0
0.3 | -21.6324 | 0.70052 | 22.3412 | 0 | 0.00074165 | 0.00081197 | 0.69897 | 0 | 0 | 0
0.32 | -21.6315 | 0.70138 | 22.3412 | 0 | 0.0016023 | 0.00081202 | 0.69897 | 0 | 0 | 0
0.34 | -21.6297 | 0.70324 | 22.3412 | 0 | 0.003463 | 0.00081208 | 0.69897 | 0 | 0 | 0
0.36 | -21.6257 | 0.70727 | 22.3412 | 0 | 0.0074854 | 0.00081217 | 0.69897 | 0 | 0 | 0
0.38 | -21.617 | 0.71596 | 22.3412 | 0 | 0.016176 | 0.00081229 | 0.69897 | 0 | 0 | 0
0.4 | -21.5982 | 0.73472 | 22.3412 | 0 | 0.034936 | 0.00081247 | 0.69897 | 0 | 0 | 0
0.42 | -21.5578 | 0.77512 | 22.3412 | 0 | 0.075339 | 0.00081273 | 0.69897 | 0 | 0 | 0
0.44 | -21.4712 | 0.86177 | 22.3412 | 0 | 0.16199 | 0.0008131 | 0.69897 | 0 | 0 | 0
0.46 | -21.287 | 1.046 | 22.3412 | 0 | 0.34621 | 0.00081364 | 0.69897 | 0 | 0 | 0
0.48 | -20.9021 | 1.4309 | 22.3412 | 0 | 0.73112 | 0.00081441 | 0.69897 | 0 | 0 | 0
0.5 | -20.1252 | 2.2078 | 22.3412 | 0 | 1.508 | 0.00081549 | 0.69897 | 0 | 0 | 0
0.52 | -18.6565 | 3.6764 | 22.3412 | 0 | 2.9766 | 0.00081694 | 0.69897 | 0 | 0 | 0
0.54 | -16.1805 | 6.1524 | 22.3412 | 0 | 5.4527 | 0.00081873 | 0.69897 | 0 | 0 | 0
0.56 | -12.6777 | 9.6553 | 22.3412 | 0 | 8.9555 | 0.00082066 | 0.69898 | 0 | 0 | 0
0.58 | -8.7249 | 13.6081 | 22.3412 | 0 | 12.9083 | 0.00082244 | 0.69898 | 0 | 0 | 0
0.6 | -5.216 | 17.117 | 22.3412 | 0 | 16.4172 | 0.00082381 | 0.69899 | 0 | 0 | 0
0.62 | -2.6922 | 19.6408 | 22.3412 | 0 | 18.941 | 0.00082471 | 0.69899 | 0 | 0 | 0
0.64 | -1.139 | 21.194 | 22.3412 | 0 | 20.4942 | 0.00082523 | 0.699 | 0 | 0 | 0
0.66 | -0.27459 | 22.0584 | 22.3412 | 0 | 21.3585 | 0.00082551 | 0.69901 | 0 | 0 | 0
0.68 | 0.17902 | 22.512 | 22.3412 | 0 | 21.8121 | 0.00082566 | 0.69901 | 0 | 0 | 0
solar cell parameters deduced from calculated IV-curve:
Voc = | 0.66984 | Volt
Jsc = | 21.6331 | mA/cm2
FF = | 69.5903 | %
eta = | 10.0842 | %
V_MPP = | 0.49264 | Volt
J_MPP = | 20.4699 | mA/cm2
SCAPS 3.3.09 ELIS-UGent: Version scaps3309.exe, dated 18-12-2020, 16:03:28
Simulation of I-V curves
Calculation started : | 20-12-2024 at 13:34:33
problem definition file : | new problem
last saved: | 20-12-2024 at 13:35:12
Calculation under illumination
Optical generation from internal SCAPS calculation
Illumination spectrum read from file
spectrum file :
C:\Program Files (x86)\Scaps3309\spectrum\AM1_5G 1 sun.spe last saved: | 22-05-2009 at 14:59:48
Neutral density filter: ND | 0
Transmission of ND filter: | 1
Power from spectrum: | 100 | mW/cm2
Incident power on solar cell structure | 100 | mW/cm2
Working point conditions
Temperature | 300 | K
Workpoint bias voltage | 0 | Volt
Frequency | 1000000 | Hz
Voltage reference convention: voltage referred to right contact, voltage V applied to left contact
Current reference convention: current positive when entering the left contact
Power generated by the cell: = -V*I; power consumed by the cell = +V*I
**Batch parameters**
Cs2TiBr6 (L2)>>thickness[µm]: | 0.6
v(V) | jtot(mA/cm2) | j_total_rec(mA/cm2) | j_total_gen(mA/cm2) | jbulk(mA/cm2) | jifr(mA/cm2) | jminor_left(mA/cm2) | jminor_right(mA/cm2) | j_SRH(mA/cm2) | j_Radiative(mA/cm2) | j_Auger(mA/cm2)
0 | -22.3942 | 0.69935 | 23.105 | 0 | 1.3481e-07 | 0.00038301 | 0.69897 | 0 | 0 | 0
0.02 | -22.3942 | 0.69935 | 23.105 | 0 | 1.5796e-07 | 0.00038301 | 0.69897 | 0 | 0 | 0
0.04 | -22.3942 | 0.69935 | 23.105 | 0 | 1.9429e-07 | 0.00038302 | 0.69897 | 0 | 0 | 0
0.06 | -22.3942 | 0.69935 | 23.105 | 0 | 2.5634e-07 | 0.00038303 | 0.69897 | 0 | 0 | 0
0.08 | -22.3942 | 0.69935 | 23.105 | 0 | 3.7034e-07 | 0.00038304 | 0.69897 | 0 | 0 | 0
0.1 | -22.3942 | 0.69935 | 23.105 | 0 | 5.9193e-07 | 0.00038304 | 0.69897 | 0 | 0 | 0
0.12 | -22.3942 | 0.69935 | 23.105 | 0 | 1.0398e-06 | 0.00038305 | 0.69897 | 0 | 0 | 0
0.14 | -22.3942 | 0.69935 | 23.105 | 0 | 1.9684e-06 | 0.00038306 | 0.69897 | 0 | 0 | 0
0.16 | -22.3942 | 0.69935 | 23.105 | 0 | 3.9247e-06 | 0.00038306 | 0.69897 | 0 | 0 | 0
0.18 | -22.3942 | 0.69936 | 23.105 | 0 | 8.0874e-06 | 0.00038307 | 0.69897 | 0 | 0 | 0
0.2 | -22.3942 | 0.69937 | 23.105 | 0 | 1.6999e-05 | 0.00038308 | 0.69897 | 0 | 0 | 0
0.22 | -22.3941 | 0.69939 | 23.105 | 0 | 3.615e-05 | 0.00038309 | 0.69897 | 0 | 0 | 0
0.24 | -22.3941 | 0.69943 | 23.105 | 0 | 7.7403e-05 | 0.0003831 | 0.69897 | 0 | 0 | 0
0.26 | -22.394 | 0.69952 | 23.105 | 0 | 0.0001664 | 0.00038311 | 0.69897 | 0 | 0 | 0
0.28 | -22.3938 | 0.69971 | 23.105 | 0 | 0.00035857 | 0.00038313 | 0.69897 | 0 | 0 | 0
0.3 | -22.3934 | 0.70012 | 23.105 | 0 | 0.0007738 | 0.00038314 | 0.69897 | 0 | 0 | 0
0.32 | -22.3925 | 0.70102 | 23.105 | 0 | 0.0016713 | 0.00038316 | 0.69897 | 0 | 0 | 0
0.34 | -22.3906 | 0.70296 | 23.105 | 0 | 0.0036113 | 0.00038319 | 0.69897 | 0 | 0 | 0
0.36 | -22.3864 | 0.70715 | 23.105 | 0 | 0.0078042 | 0.00038323 | 0.69897 | 0 | 0 | 0
0.38 | -22.3773 | 0.71621 | 23.105 | 0 | 0.016862 | 0.00038329 | 0.69897 | 0 | 0 | 0
0.4 | -22.3578 | 0.73576 | 23.105 | 0 | 0.036407 | 0.00038338 | 0.69897 | 0 | 0 | 0
0.42 | -22.3157 | 0.77784 | 23.105 | 0 | 0.07849 | 0.0003835 | 0.69897 | 0 | 0 | 0
0.44 | -22.2255 | 0.86805 | 23.105 | 0 | 0.1687 | 0.00038368 | 0.69897 | 0 | 0 | 0
0.46 | -22.0338 | 1.0597 | 23.105 | 0 | 0.36039 | 0.00038394 | 0.69897 | 0 | 0 | 0
0.48 | -21.6337 | 1.4599 | 23.105 | 0 | 0.76054 | 0.00038431 | 0.69897 | 0 | 0 | 0
0.5 | -20.8269 | 2.2666 | 23.105 | 0 | 1.5672 | 0.00038483 | 0.69897 | 0 | 0 | 0
0.52 | -19.3044 | 3.7891 | 23.105 | 0 | 3.0897 | 0.00038552 | 0.69897 | 0 | 0 | 0
0.54 | -16.7425 | 6.351 | 23.105 | 0 | 5.6517 | 0.00038638 | 0.69897 | 0 | 0 | 0
0.56 | -13.1242 | 9.9694 | 23.105 | 0 | 9.27 | 0.00038731 | 0.69897 | 0 | 0 | 0
0.58 | -9.044 | 14.0495 | 23.105 | 0 | 13.3502 | 0.00038816 | 0.69898 | 0 | 0 | 0
0.6 | -5.4205 | 17.6731 | 23.105 | 0 | 16.9737 | 0.00038881 | 0.69899 | 0 | 0 | 0
0.62 | -2.8113 | 20.2822 | 23.105 | 0 | 19.5829 | 0.00038924 | 0.69899 | 0 | 0 | 0
0.64 | -1.2036 | 21.8899 | 23.105 | 0 | 21.1905 | 0.0003895 | 0.699 | 0 | 0 | 0
0.66 | -0.30815 | 22.7854 | 23.105 | 0 | 22.086 | 0.00038963 | 0.69901 | 0 | 0 | 0
0.68 | 0.16204 | 23.2556 | 23.105 | 0 | 22.5562 | 0.0003897 | 0.69901 | 0 | 0 | 0
solar cell parameters deduced from calculated IV-curve:
Voc = | 0.67086 | Volt
Jsc = | 22.3942 | mA/cm2
FF = | 69.4674 | %
eta = | 10.4364 | %
V_MPP = | 0.49256 | Volt
J_MPP = | 21.1881 | mA/cm2
SCAPS 3.3.09 ELIS-UGent: Version scaps3309.exe, dated 18-12-2020, 16:03:28
Simulation of I-V curves
Calculation started : | 20-12-2024 at 13:34:38
problem definition file : | new problem
last saved: | 20-12-2024 at 13:35:12
Calculation under illumination
Optical generation from internal SCAPS calculation
Illumination spectrum read from file
spectrum file :
C:\Program Files (x86)\Scaps3309\spectrum\AM1_5G 1 sun.spe last saved: | 22-05-2009 at 14:59:48
Neutral density filter: ND | 0
Transmission of ND filter: | 1
Power from spectrum: | 100 | mW/cm2
Incident power on solar cell structure | 100 | mW/cm2
Working point conditions
Temperature | 300 | K
Workpoint bias voltage | 0 | Volt
Frequency | 1000000 | Hz
Voltage reference convention: voltage referred to right contact, voltage V applied to left contact
Current reference convention: current positive when entering the left contact
Power generated by the cell: = -V*I; power consumed by the cell = +V*I
**Batch parameters**
Cs2TiBr6 (L2)>>thickness[µm]: | 0.8
v(V) | jtot(mA/cm2) | j_total_rec(mA/cm2) | j_total_gen(mA/cm2) | jbulk(mA/cm2) | jifr(mA/cm2) | jminor_left(mA/cm2) | jminor_right(mA/cm2) | j_SRH(mA/cm2) | j_Radiative(mA/cm2) | j_Auger(mA/cm2)
0 | -23.2825 | 0.69905 | 23.9998 | 0 | 1.3311e-07 | 8.7686e-05 | 0.69897 | 0 | 0 | 0
0.02 | -23.2825 | 0.69905 | 23.9998 | 0 | 1.5747e-07 | 8.7687e-05 | 0.69897 | 0 | 0 | 0
0.04 | -23.2825 | 0.69905 | 23.9998 | 0 | 1.9603e-07 | 8.7688e-05 | 0.69897 | 0 | 0 | 0
0.06 | -23.2825 | 0.69905 | 23.9998 | 0 | 2.6217e-07 | 8.769e-05 | 0.69897 | 0 | 0 | 0
0.08 | -23.2825 | 0.69905 | 23.9998 | 0 | 3.8385e-07 | 8.7691e-05 | 0.69897 | 0 | 0 | 0
0.1 | -23.2825 | 0.69905 | 23.9998 | 0 | 6.2015e-07 | 8.7692e-05 | 0.69897 | 0 | 0 | 0
0.12 | -23.2825 | 0.69906 | 23.9998 | 0 | 1.0968e-06 | 8.7693e-05 | 0.69897 | 0 | 0 | 0
0.14 | -23.2825 | 0.69906 | 23.9998 | 0 | 2.083e-06 | 8.7695e-05 | 0.69897 | 0 | 0 | 0
0.16 | -23.2825 | 0.69906 | 23.9998 | 0 | 4.1566e-06 | 8.7696e-05 | 0.69897 | 0 | 0 | 0
0.18 | -23.2825 | 0.69906 | 23.9998 | 0 | 8.561e-06 | 8.7697e-05 | 0.69897 | 0 | 0 | 0
0.2 | -23.2825 | 0.69907 | 23.9998 | 0 | 1.7977e-05 | 8.7699e-05 | 0.69897 | 0 | 0 | 0
0.22 | -23.2825 | 0.69909 | 23.9998 | 0 | 3.8188e-05 | 8.77e-05 | 0.69897 | 0 | 0 | 0
0.24 | -23.2824 | 0.69914 | 23.9998 | 0 | 8.1683e-05 | 8.7702e-05 | 0.69897 | 0 | 0 | 0
0.26 | -23.2823 | 0.69923 | 23.9998 | 0 | 0.00017545 | 8.7705e-05 | 0.69897 | 0 | 0 | 0
0.28 | -23.2821 | 0.69943 | 23.9998 | 0 | 0.0003778 | 8.7707e-05 | 0.69897 | 0 | 0 | 0
0.3 | -23.2817 | 0.69987 | 23.9998 | 0 | 0.00081478 | 8.7711e-05 | 0.69897 | 0 | 0 | 0
0.32 | -23.2807 | 0.70081 | 23.9998 | 0 | 0.0017588 | 8.7716e-05 | 0.69897 | 0 | 0 | 0
0.34 | -23.2787 | 0.70285 | 23.9998 | 0 | 0.0037983 | 8.7722e-05 | 0.69897 | 0 | 0 | 0
0.36 | -23.2743 | 0.70726 | 23.9998 | 0 | 0.0082037 | 8.7732e-05 | 0.69897 | 0 | 0 | 0
0.38 | -23.2648 | 0.71677 | 23.9998 | 0 | 0.017714 | 8.7745e-05 | 0.69897 | 0 | 0 | 0
0.4 | -23.2443 | 0.73728 | 23.9998 | 0 | 0.038221 | 8.7765e-05 | 0.69897 | 0 | 0 | 0
0.42 | -23.2002 | 0.78139 | 23.9998 | 0 | 0.082338 | 8.7793e-05 | 0.69897 | 0 | 0 | 0
0.44 | -23.1057 | 0.87587 | 23.9998 | 0 | 0.17682 | 8.7835e-05 | 0.69897 | 0 | 0 | 0
0.46 | -22.9052 | 1.0764 | 23.9998 | 0 | 0.37735 | 8.7895e-05 | 0.69897 | 0 | 0 | 0
0.48 | -22.4871 | 1.4944 | 23.9998 | 0 | 0.79539 | 8.7982e-05 | 0.69897 | 0 | 0 | 0
0.5 | -21.6459 | 2.3356 | 23.9998 | 0 | 1.6366 | 8.8104e-05 | 0.69897 | 0 | 0 | 0
0.52 | -20.0621 | 3.9194 | 23.9998 | 0 | 3.2204 | 8.8266e-05 | 0.69897 | 0 | 0 | 0
0.54 | -17.404 | 6.5776 | 23.9998 | 0 | 5.8785 | 8.8465e-05 | 0.69897 | 0 | 0 | 0
0.56 | -13.6572 | 10.3244 | 23.9998 | 0 | 9.6253 | 8.868e-05 | 0.69897 | 0 | 0 | 0
0.58 | -9.4331 | 14.5485 | 23.9998 | 0 | 13.8494 | 8.8878e-05 | 0.69898 | 0 | 0 | 0
0.6 | -5.6753 | 18.3063 | 23.9998 | 0 | 17.6072 | 8.9031e-05 | 0.69899 | 0 | 0 | 0
0.62 | -2.9623 | 21.0193 | 23.9998 | 0 | 20.3202 | 8.9132e-05 | 0.69899 | 0 | 0 | 0
0.64 | -1.2865 | 22.6951 | 23.9998 | 0 | 21.996 | 8.9191e-05 | 0.699 | 0 | 0 | 0
0.66 | -0.35144 | 23.6301 | 23.9998 | 0 | 22.931 | 8.9223e-05 | 0.69901 | 0 | 0 | 0
0.68 | 0.14007 | 24.1216 | 23.9998 | 0 | 23.4225 | 8.9239e-05 | 0.69901 | 0 | 0 | 0
solar cell parameters deduced from calculated IV-curve:
Voc = | 0.67215 | Volt
Jsc = | 23.2825 | mA/cm2
FF = | 69.3147 | %
eta = | 10.8473 | %
V_MPP = | 0.49248 | Volt
J_MPP = | 22.0258 | mA/cm2
SCAPS 3.3.09 ELIS-UGent: Version scaps3309.exe, dated 18-12-2020, 16:03:28
Simulation of I-V curves
Calculation started : | 20-12-2024 at 13:34:40
problem definition file : | new problem
last saved: | 20-12-2024 at 13:35:12
Calculation under illumination
Optical generation from internal SCAPS calculation
Illumination spectrum read from file
spectrum file :
C:\Program Files (x86)\Scaps3309\spectrum\AM1_5G 1 sun.spe last saved: | 22-05-2009 at 14:59:48
Neutral density filter: ND | 0
Transmission of ND filter: | 1
Power from spectrum: | 100 | mW/cm2
Incident power on solar cell structure | 100 | mW/cm2
Working point conditions
Temperature | 300 | K
Workpoint bias voltage | 0 | Volt
Frequency | 1000000 | Hz
Voltage reference convention: voltage referred to right contact, voltage V applied to left contact
Current reference convention: current positive when entering the left contact
Power generated by the cell: = -V*I; power consumed by the cell = +V*I
**Batch parameters**
Cs2TiBr6 (L2)>>thickness[µm]: | 0.9
v(V) | jtot(mA/cm2) | j_total_rec(mA/cm2) | j_total_gen(mA/cm2) | jbulk(mA/cm2) | jifr(mA/cm2) | jminor_left(mA/cm2) | jminor_right(mA/cm2) | j_SRH(mA/cm2) | j_Radiative(mA/cm2) | j_Auger(mA/cm2)
0 | -23.5499 | 0.69901 | 24.2704 | 0 | 1.3035e-07 | 4.2488e-05 | 0.69897 | 0 | 0 | 0
0.02 | -23.5499 | 0.69901 | 24.2704 | 0 | 1.5479e-07 | 4.2488e-05 | 0.69897 | 0 | 0 | 0
0.04 | -23.5499 | 0.69901 | 24.2704 | 0 | 1.937e-07 | 4.2489e-05 | 0.69897 | 0 | 0 | 0
0.06 | -23.5499 | 0.69901 | 24.2704 | 0 | 2.6076e-07 | 4.2489e-05 | 0.69897 | 0 | 0 | 0
0.08 | -23.5499 | 0.69901 | 24.2704 | 0 | 3.8449e-07 | 4.249e-05 | 0.69897 | 0 | 0 | 0
0.1 | -23.5499 | 0.69901 | 24.2704 | 0 | 6.2512e-07 | 4.249e-05 | 0.69897 | 0 | 0 | 0
0.12 | -23.5499 | 0.69901 | 24.2704 | 0 | 1.1108e-06 | 4.2491e-05 | 0.69897 | 0 | 0 | 0
0.14 | -23.5499 | 0.69901 | 24.2704 | 0 | 2.1157e-06 | 4.2492e-05 | 0.69897 | 0 | 0 | 0
0.16 | -23.5499 | 0.69901 | 24.2704 | 0 | 4.228e-06 | 4.2492e-05 | 0.69897 | 0 | 0 | 0
0.18 | -23.5499 | 0.69902 | 24.2704 | 0 | 8.7131e-06 | 4.2493e-05 | 0.69897 | 0 | 0 | 0
0.2 | -23.5498 | 0.69903 | 24.2704 | 0 | 1.8298e-05 | 4.2493e-05 | 0.69897 | 0 | 0 | 0
0.22 | -23.5498 | 0.69905 | 24.2704 | 0 | 3.8865e-05 | 4.2494e-05 | 0.69897 | 0 | 0 | 0
0.24 | -23.5498 | 0.69909 | 24.2704 | 0 | 8.3114e-05 | 4.2495e-05 | 0.69897 | 0 | 0 | 0
0.26 | -23.5497 | 0.69919 | 24.2704 | 0 | 0.00017848 | 4.2496e-05 | 0.69897 | 0 | 0 | 0
0.28 | -23.5495 | 0.69939 | 24.2704 | 0 | 0.00038422 | 4.2497e-05 | 0.69897 | 0 | 0 | 0
0.3 | -23.549 | 0.69984 | 24.2704 | 0 | 0.00082838 | 4.2499e-05 | 0.69897 | 0 | 0 | 0
0.32 | -23.5481 | 0.7008 | 24.2704 | 0 | 0.0017876 | 4.2501e-05 | 0.69897 | 0 | 0 | 0
0.34 | -23.546 | 0.70287 | 24.2704 | 0 | 0.0038593 | 4.2504e-05 | 0.69897 | 0 | 0 | 0
0.36 | -23.5415 | 0.70734 | 24.2704 | 0 | 0.0083326 | 4.2509e-05 | 0.69897 | 0 | 0 | 0
0.38 | -23.5319 | 0.71699 | 24.2704 | 0 | 0.017986 | 4.2516e-05 | 0.69897 | 0 | 0 | 0
0.4 | -23.5111 | 0.7378 | 24.2704 | 0 | 0.038793 | 4.2525e-05 | 0.69897 | 0 | 0 | 0
0.42 | -23.4663 | 0.78255 | 24.2704 | 0 | 0.083537 | 4.2539e-05 | 0.69897 | 0 | 0 | 0
0.44 | -23.3705 | 0.87833 | 24.2704 | 0 | 0.17932 | 4.2559e-05 | 0.69897 | 0 | 0 | 0
0.46 | -23.1673 | 1.0815 | 24.2704 | 0 | 0.38253 | 4.2589e-05 | 0.69897 | 0 | 0 | 0
0.48 | -22.7439 | 1.5049 | 24.2704 | 0 | 0.80592 | 4.2631e-05 | 0.69897 | 0 | 0 | 0
0.5 | -21.8926 | 2.3563 | 24.2704 | 0 | 1.6573 | 4.269e-05 | 0.69897 | 0 | 0 | 0
0.52 | -20.2912 | 3.9577 | 24.2704 | 0 | 3.2587 | 4.2769e-05 | 0.69897 | 0 | 0 | 0
0.54 | -17.6061 | 6.6428 | 24.2704 | 0 | 5.9438 | 4.2866e-05 | 0.69897 | 0 | 0 | 0
0.56 | -13.8235 | 10.4253 | 24.2704 | 0 | 9.7263 | 4.2971e-05 | 0.69897 | 0 | 0 | 0
0.58 | -9.5582 | 14.6907 | 24.2704 | 0 | 13.9917 | 4.3067e-05 | 0.69898 | 0 | 0 | 0
0.6 | -5.7597 | 18.4892 | 24.2704 | 0 | 17.7902 | 4.3142e-05 | 0.69899 | 0 | 0 | 0
0.62 | -3.0134 | 21.2354 | 24.2704 | 0 | 20.5364 | 4.3191e-05 | 0.69899 | 0 | 0 | 0
0.64 | -1.315 | 22.9339 | 24.2704 | 0 | 22.2349 | 4.3219e-05 | 0.699 | 0 | 0 | 0
0.66 | -0.36643 | 23.8824 | 24.2704 | 0 | 23.1834 | 4.3235e-05 | 0.69901 | 0 | 0 | 0
0.68 | 0.13242 | 24.3813 | 24.2704 | 0 | 23.6822 | 4.3243e-05 | 0.69901 | 0 | 0 | 0
solar cell parameters deduced from calculated IV-curve:
Voc = | 0.67259 | Volt
Jsc = | 23.5499 | mA/cm2
FF = | 69.2639 | %
eta = | 10.971 | %
V_MPP = | 0.49244 | Volt
J_MPP = | 22.2787 | mA/cm2
SCAPS 3.3.09 ELIS-UGent: Version scaps3309.exe, dated 18-12-2020, 16:03:28
Simulation of I-V curves
Calculation started : | 20-12-2024 at 13:34:44
problem definition file : | new problem
last saved: | 20-12-2024 at 13:35:12
Calculation under illumination
Optical generation from internal SCAPS calculation
Illumination spectrum read from file
spectrum file :
C:\Program Files (x86)\Scaps3309\spectrum\AM1_5G 1 sun.spe last saved: | 22-05-2009 at 14:59:48
Neutral density filter: ND | 0
Transmission of ND filter: | 1
Power from spectrum: | 100 | mW/cm2
Incident power on solar cell structure | 100 | mW/cm2
Working point conditions
Temperature | 300 | K
Workpoint bias voltage | 0 | Volt
Frequency | 1000000 | Hz
Voltage reference convention: voltage referred to right contact, voltage V applied to left contact
Current reference convention: current positive when entering the left contact
Power generated by the cell: = -V*I; power consumed by the cell = +V*I
**Batch parameters**
Cs2TiBr6 (L2)>>thickness[µm]: | 1.2
v(V) | jtot(mA/cm2) | j_total_rec(mA/cm2) | j_total_gen(mA/cm2) | jbulk(mA/cm2) | jifr(mA/cm2) | jminor_left(mA/cm2) | jminor_right(mA/cm2) | j_SRH(mA/cm2) | j_Radiative(mA/cm2) | j_Auger(mA/cm2)
0 | -24.019 | 0.69897 | 24.7489 | 0 | 1.1865e-07 | 5.0475e-06 | 0.69897 | 0 | 0 | 0
0.02 | -24.019 | 0.69897 | 24.7489 | 0 | 1.4206e-07 | 5.0476e-06 | 0.69897 | 0 | 0 | 0
0.04 | -24.019 | 0.69897 | 24.7489 | 0 | 1.8019e-07 | 5.0476e-06 | 0.69897 | 0 | 0 | 0
0.06 | -24.019 | 0.69897 | 24.7489 | 0 | 2.4715e-07 | 5.0477e-06 | 0.69897 | 0 | 0 | 0
0.08 | -24.019 | 0.69897 | 24.7489 | 0 | 3.7248e-07 | 5.0477e-06 | 0.69897 | 0 | 0 | 0
0.1 | -24.019 | 0.69897 | 24.7489 | 0 | 6.1854e-07 | 5.0478e-06 | 0.69897 | 0 | 0 | 0
0.12 | -24.019 | 0.69897 | 24.7489 | 0 | 1.118e-06 | 5.0478e-06 | 0.69897 | 0 | 0 | 0
0.14 | -24.019 | 0.69897 | 24.7489 | 0 | 2.1544e-06 | 5.0478e-06 | 0.69897 | 0 | 0 | 0
0.16 | -24.019 | 0.69898 | 24.7489 | 0 | 4.3362e-06 | 5.0479e-06 | 0.69897 | 0 | 0 | 0
0.18 | -24.019 | 0.69898 | 24.7489 | 0 | 8.9717e-06 | 5.048e-06 | 0.69897 | 0 | 0 | 0
0.2 | -24.019 | 0.69899 | 24.7489 | 0 | 1.8878e-05 | 5.048e-06 | 0.69897 | 0 | 0 | 0
0.22 | -24.019 | 0.69901 | 24.7489 | 0 | 4.013e-05 | 5.0481e-06 | 0.69897 | 0 | 0 | 0
0.24 | -24.0189 | 0.69906 | 24.7489 | 0 | 8.5829e-05 | 5.0482e-06 | 0.69897 | 0 | 0 | 0
0.26 | -24.0188 | 0.69916 | 24.7489 | 0 | 0.00018426 | 5.0483e-06 | 0.69897 | 0 | 0 | 0
0.28 | -24.0186 | 0.69937 | 24.7489 | 0 | 0.00039645 | 5.0484e-06 | 0.69897 | 0 | 0 | 0
0.3 | -24.0182 | 0.69983 | 24.7489 | 0 | 0.00085416 | 5.0486e-06 | 0.69897 | 0 | 0 | 0
0.32 | -24.0172 | 0.70081 | 24.7489 | 0 | 0.0018417 | 5.0489e-06 | 0.69897 | 0 | 0 | 0
0.34 | -24.0151 | 0.70294 | 24.7489 | 0 | 0.0039725 | 5.0493e-06 | 0.69897 | 0 | 0 | 0
0.36 | -24.0105 | 0.70754 | 24.7489 | 0 | 0.008569 | 5.0498e-06 | 0.69897 | 0 | 0 | 0
0.38 | -24.0006 | 0.71745 | 24.7489 | 0 | 0.018479 | 5.0506e-06 | 0.69897 | 0 | 0 | 0
0.4 | -23.9792 | 0.73879 | 24.7489 | 0 | 0.039821 | 5.0517e-06 | 0.69897 | 0 | 0 | 0
0.42 | -23.9334 | 0.78465 | 24.7489 | 0 | 0.085679 | 5.0534e-06 | 0.69897 | 0 | 0 | 0
0.44 | -23.8353 | 0.88274 | 24.7489 | 0 | 0.18377 | 5.0558e-06 | 0.69897 | 0 | 0 | 0
0.46 | -23.6274 | 1.0906 | 24.7489 | 0 | 0.39165 | 5.0594e-06 | 0.69897 | 0 | 0 | 0
0.48 | -23.1948 | 1.5232 | 24.7489 | 0 | 0.82423 | 5.0644e-06 | 0.69897 | 0 | 0 | 0
0.5 | -22.3265 | 2.3915 | 24.7489 | 0 | 1.6925 | 5.0715e-06 | 0.69897 | 0 | 0 | 0
0.52 | -20.6969 | 4.0211 | 24.7489 | 0 | 3.3222 | 5.081e-06 | 0.69897 | 0 | 0 | 0
0.54 | -17.9706 | 6.7474 | 24.7489 | 0 | 6.0484 | 5.0925e-06 | 0.69897 | 0 | 0 | 0
0.56 | -14.1343 | 10.5837 | 24.7489 | 0 | 9.8847 | 5.105e-06 | 0.69897 | 0 | 0 | 0
0.58 | -9.8029 | 14.9151 | 24.7489 | 0 | 14.2162 | 5.1166e-06 | 0.69898 | 0 | 0 | 0
0.6 | -5.9319 | 18.7861 | 24.7489 | 0 | 18.0871 | 5.1255e-06 | 0.69898 | 0 | 0 | 0
0.62 | -3.121 | 21.597 | 24.7489 | 0 | 20.898 | 5.1314e-06 | 0.69899 | 0 | 0 | 0
0.64 | -1.376 | 23.342 | 24.7489 | 0 | 22.643 | 5.1349e-06 | 0.699 | 0 | 0 | 0
0.66 | -0.39887 | 24.3191 | 24.7489 | 0 | 23.6201 | 5.1368e-06 | 0.699 | 0 | 0 | 0
0.68 | 0.11581 | 24.8338 | 24.7489 | 0 | 24.1348 | 5.1378e-06 | 0.69901 | 0 | 0 | 0
solar cell parameters deduced from calculated IV-curve:
Voc = | 0.67353 | Volt
Jsc = | 24.019 | mA/cm2
FF = | 69.159 | %
eta = | 11.1883 | %
V_MPP = | 0.49244 | Volt
J_MPP = | 22.7201 | mA/cm2
SCAPS 3.3.09 ELIS-UGent: Version scaps3309.exe, dated 18-12-2020, 16:03:28
Simulation of I-V curves
Calculation started : | 20-12-2024 at 13:34:47
problem definition file : | new problem
last saved: | 20-12-2024 at 13:35:12
Calculation under illumination
Optical generation from internal SCAPS calculation
Illumination spectrum read from file
spectrum file :
C:\Program Files (x86)\Scaps3309\spectrum\AM1_5G 1 sun.spe last saved: | 22-05-2009 at 14:59:48
Neutral density filter: ND | 0
Transmission of ND filter: | 1
Power from spectrum: | 100 | mW/cm2
Incident power on solar cell structure | 100 | mW/cm2
Working point conditions
Temperature | 300 | K
Workpoint bias voltage | 0 | Volt
Frequency | 1000000 | Hz
Voltage reference convention: voltage referred to right contact, voltage V applied to left contact
Current reference convention: current positive when entering the left contact
Power generated by the cell: = -V*I; power consumed by the cell = +V*I
**Batch parameters**
Cs2TiBr6 (L2)>>thickness[µm]: | 1.3
v(V) | jtot(mA/cm2) | j_total_rec(mA/cm2) | j_total_gen(mA/cm2) | jbulk(mA/cm2) | jifr(mA/cm2) | jminor_left(mA/cm2) | jminor_right(mA/cm2) | j_SRH(mA/cm2) | j_Radiative(mA/cm2) | j_Auger(mA/cm2)
0 | -24.1123 | 0.69897 | 24.845 | 0 | 1.1414e-07 | 2.5129e-06 | 0.69897 | 0 | 0 | 0
0.02 | -24.1123 | 0.69897 | 24.845 | 0 | 1.3693e-07 | 2.5129e-06 | 0.69897 | 0 | 0 | 0
0.04 | -24.1123 | 0.69897 | 24.845 | 0 | 1.7436e-07 | 2.5129e-06 | 0.69897 | 0 | 0 | 0
0.06 | -24.1123 | 0.69897 | 24.845 | 0 | 2.4062e-07 | 2.5129e-06 | 0.69897 | 0 | 0 | 0
0.08 | -24.1123 | 0.69897 | 24.845 | 0 | 3.6539e-07 | 2.513e-06 | 0.69897 | 0 | 0 | 0
0.1 | -24.1123 | 0.69897 | 24.845 | 0 | 6.114e-07 | 2.513e-06 | 0.69897 | 0 | 0 | 0
0.12 | -24.1123 | 0.69897 | 24.845 | 0 | 1.1122e-06 | 2.513e-06 | 0.69897 | 0 | 0 | 0
0.14 | -24.1122 | 0.69897 | 24.845 | 0 | 2.1533e-06 | 2.513e-06 | 0.69897 | 0 | 0 | 0
0.16 | -24.1122 | 0.69897 | 24.845 | 0 | 4.3473e-06 | 2.5131e-06 | 0.69897 | 0 | 0 | 0
0.18 | -24.1122 | 0.69898 | 24.845 | 0 | 9.0115e-06 | 2.5131e-06 | 0.69897 | 0 | 0 | 0
0.2 | -24.1122 | 0.69899 | 24.845 | 0 | 1.8982e-05 | 2.5131e-06 | 0.69897 | 0 | 0 | 0
0.22 | -24.1122 | 0.69901 | 24.845 | 0 | 4.0374e-05 | 2.5131e-06 | 0.69897 | 0 | 0 | 0
0.24 | -24.1122 | 0.69905 | 24.845 | 0 | 8.6374e-05 | 2.5132e-06 | 0.69897 | 0 | 0 | 0
0.26 | -24.1121 | 0.69915 | 24.845 | 0 | 0.00018544 | 2.5132e-06 | 0.69897 | 0 | 0 | 0
0.28 | -24.1119 | 0.69937 | 24.845 | 0 | 0.00039896 | 2.5133e-06 | 0.69897 | 0 | 0 | 0
0.3 | -24.1114 | 0.69983 | 24.845 | 0 | 0.00085944 | 2.5134e-06 | 0.69897 | 0 | 0 | 0
0.32 | -24.1104 | 0.70082 | 24.845 | 0 | 0.0018527 | 2.5135e-06 | 0.69897 | 0 | 0 | 0
0.34 | -24.1083 | 0.70296 | 24.845 | 0 | 0.0039954 | 2.5137e-06 | 0.69897 | 0 | 0 | 0
0.36 | -24.1036 | 0.70758 | 24.845 | 0 | 0.0086166 | 2.514e-06 | 0.69897 | 0 | 0 | 0
0.38 | -24.0937 | 0.71755 | 24.845 | 0 | 0.018578 | 2.5144e-06 | 0.69897 | 0 | 0 | 0
0.4 | -24.0722 | 0.739 | 24.845 | 0 | 0.040027 | 2.515e-06 | 0.69897 | 0 | 0 | 0
0.42 | -24.0261 | 0.78508 | 24.845 | 0 | 0.086107 | 2.5158e-06 | 0.69897 | 0 | 0 | 0
0.44 | -23.9276 | 0.88362 | 24.845 | 0 | 0.18465 | 2.517e-06 | 0.69897 | 0 | 0 | 0
0.46 | -23.7188 | 1.0924 | 24.845 | 0 | 0.39345 | 2.5188e-06 | 0.69897 | 0 | 0 | 0
0.48 | -23.2845 | 1.5267 | 24.845 | 0 | 0.82777 | 2.5213e-06 | 0.69897 | 0 | 0 | 0
0.5 | -22.4131 | 2.3981 | 24.845 | 0 | 1.6991 | 2.5248e-06 | 0.69897 | 0 | 0 | 0
0.52 | -20.7788 | 4.0324 | 24.845 | 0 | 3.3335 | 2.5295e-06 | 0.69897 | 0 | 0 | 0
0.54 | -18.0463 | 6.7649 | 24.845 | 0 | 6.0659 | 2.5353e-06 | 0.69897 | 0 | 0 | 0
0.56 | -14.2021 | 10.6091 | 24.845 | 0 | 9.9101 | 2.5415e-06 | 0.69897 | 0 | 0 | 0
0.58 | -9.8596 | 14.9517 | 24.845 | 0 | 14.2527 | 2.5473e-06 | 0.69898 | 0 | 0 | 0
0.6 | -5.9739 | 18.8374 | 24.845 | 0 | 18.1384 | 2.5517e-06 | 0.69898 | 0 | 0 | 0
0.62 | -3.1481 | 21.6631 | 24.845 | 0 | 20.9641 | 2.5547e-06 | 0.69899 | 0 | 0 | 0
0.64 | -1.3916 | 23.4196 | 24.845 | 0 | 22.7206 | 2.5564e-06 | 0.699 | 0 | 0 | 0
0.66 | -0.40729 | 24.4039 | 24.845 | 0 | 23.7049 | 2.5574e-06 | 0.699 | 0 | 0 | 0
0.68 | 0.11147 | 24.9227 | 24.845 | 0 | 24.2237 | 2.5578e-06 | 0.69901 | 0 | 0 | 0
solar cell parameters deduced from calculated IV-curve:
Voc = | 0.67378 | Volt
Jsc = | 24.1123 | mA/cm2
FF = | 69.1331 | %
eta = | 11.2316 | %
V_MPP = | 0.49248 | Volt
J_MPP = | 22.8062 | mA/cm2
SCAPS 3.3.09 ELIS-UGent: Version scaps3309.exe, dated 18-12-2020, 16:03:28
Simulation of I-V curves
Calculation started : | 20-12-2024 at 13:34:49
problem definition file : | new problem
last saved: | 20-12-2024 at 13:35:12
Calculation under illumination
Optical generation from internal SCAPS calculation
Illumination spectrum read from file
spectrum file :
C:\Program Files (x86)\Scaps3309\spectrum\AM1_5G 1 sun.spe last saved: | 22-05-2009 at 14:59:48
Neutral density filter: ND | 0
Transmission of ND filter: | 1
Power from spectrum: | 100 | mW/cm2
Incident power on solar cell structure | 100 | mW/cm2
Working point conditions
Temperature | 300 | K
Workpoint bias voltage | 0 | Volt
Frequency | 1000000 | Hz
Voltage reference convention: voltage referred to right contact, voltage V applied to left contact
Current reference convention: current positive when entering the left contact
Power generated by the cell: = -V*I; power consumed by the cell = +V*I
**Batch parameters**
Cs2TiBr6 (L2)>>thickness[µm]: | 1.4
v(V) | jtot(mA/cm2) | j_total_rec(mA/cm2) | j_total_gen(mA/cm2) | jbulk(mA/cm2) | jifr(mA/cm2) | jminor_left(mA/cm2) | jminor_right(mA/cm2) | j_SRH(mA/cm2) | j_Radiative(mA/cm2) | j_Auger(mA/cm2)
0 | -24.187 | 0.69897 | 24.9224 | 0 | 1.0948e-07 | 1.2579e-06 | 0.69897 | 0 | 0 | 0
0.02 | -24.187 | 0.69897 | 24.9224 | 0 | 1.3154e-07 | 1.258e-06 | 0.69897 | 0 | 0 | 0
0.04 | -24.187 | 0.69897 | 24.9224 | 0 | 1.6813e-07 | 1.258e-06 | 0.69897 | 0 | 0 | 0
0.06 | -24.187 | 0.69897 | 24.9224 | 0 | 2.3344e-07 | 1.258e-06 | 0.69897 | 0 | 0 | 0
0.08 | -24.187 | 0.69897 | 24.9224 | 0 | 3.5726e-07 | 1.258e-06 | 0.69897 | 0 | 0 | 0
0.1 | -24.187 | 0.69897 | 24.9224 | 0 | 6.0258e-07 | 1.258e-06 | 0.69897 | 0 | 0 | 0
0.12 | -24.187 | 0.69897 | 24.9224 | 0 | 1.1036e-06 | 1.258e-06 | 0.69897 | 0 | 0 | 0
0.14 | -24.187 | 0.69897 | 24.9224 | 0 | 2.1472e-06 | 1.258e-06 | 0.69897 | 0 | 0 | 0
0.16 | -24.187 | 0.69897 | 24.9224 | 0 | 4.3494e-06 | 1.258e-06 | 0.69897 | 0 | 0 | 0
0.18 | -24.187 | 0.69898 | 24.9224 | 0 | 9.0345e-06 | 1.258e-06 | 0.69897 | 0 | 0 | 0
0.2 | -24.187 | 0.69899 | 24.9224 | 0 | 1.9054e-05 | 1.258e-06 | 0.69897 | 0 | 0 | 0
0.22 | -24.187 | 0.69901 | 24.9224 | 0 | 4.0555e-05 | 1.2581e-06 | 0.69897 | 0 | 0 | 0
0.24 | -24.1869 | 0.69905 | 24.9224 | 0 | 8.6791e-05 | 1.2581e-06 | 0.69897 | 0 | 0 | 0
0.26 | -24.1868 | 0.69915 | 24.9224 | 0 | 0.00018635 | 1.2581e-06 | 0.69897 | 0 | 0 | 0
0.28 | -24.1866 | 0.69937 | 24.9224 | 0 | 0.00040093 | 1.2581e-06 | 0.69897 | 0 | 0 | 0
0.3 | -24.1861 | 0.69983 | 24.9224 | 0 | 0.00086361 | 1.2582e-06 | 0.69897 | 0 | 0 | 0
0.32 | -24.1851 | 0.70083 | 24.9224 | 0 | 0.0018615 | 1.2583e-06 | 0.69897 | 0 | 0 | 0
0.34 | -24.183 | 0.70298 | 24.9224 | 0 | 0.0040136 | 1.2584e-06 | 0.69897 | 0 | 0 | 0
0.36 | -24.1783 | 0.70762 | 24.9224 | 0 | 0.0086545 | 1.2585e-06 | 0.69897 | 0 | 0 | 0
0.38 | -24.1683 | 0.71762 | 24.9224 | 0 | 0.018657 | 1.2587e-06 | 0.69897 | 0 | 0 | 0
0.4 | -24.1468 | 0.73916 | 24.9224 | 0 | 0.040191 | 1.259e-06 | 0.69897 | 0 | 0 | 0
0.42 | -24.1006 | 0.78542 | 24.9224 | 0 | 0.086448 | 1.2594e-06 | 0.69897 | 0 | 0 | 0
0.44 | -24.0016 | 0.88432 | 24.9224 | 0 | 0.18535 | 1.26e-06 | 0.69897 | 0 | 0 | 0
0.46 | -23.7921 | 1.0938 | 24.9224 | 0 | 0.39487 | 1.2609e-06 | 0.69897 | 0 | 0 | 0
0.48 | -23.3564 | 1.5295 | 24.9224 | 0 | 0.83055 | 1.2621e-06 | 0.69897 | 0 | 0 | 0
0.5 | -22.4828 | 2.4032 | 24.9224 | 0 | 1.7042 | 1.2639e-06 | 0.69897 | 0 | 0 | 0
0.52 | -20.8451 | 4.0409 | 24.9224 | 0 | 3.3419 | 1.2663e-06 | 0.69897 | 0 | 0 | 0
0.54 | -18.1086 | 6.7773 | 24.9224 | 0 | 6.0784 | 1.2692e-06 | 0.69897 | 0 | 0 | 0
0.56 | -14.2595 | 10.6265 | 24.9224 | 0 | 9.9275 | 1.2723e-06 | 0.69897 | 0 | 0 | 0
0.58 | -9.9089 | 14.977 | 24.9224 | 0 | 14.2781 | 1.2751e-06 | 0.69898 | 0 | 0 | 0
0.6 | -6.0113 | 18.8747 | 24.9224 | 0 | 18.1757 | 1.2774e-06 | 0.69898 | 0 | 0 | 0
0.62 | -3.1726 | 21.7133 | 24.9224 | 0 | 21.0143 | 1.2789e-06 | 0.69899 | 0 | 0 | 0
0.64 | -1.4059 | 23.48 | 24.9224 | 0 | 22.781 | 1.2797e-06 | 0.699 | 0 | 0 | 0
0.66 | -0.41501 | 24.471 | 24.9224 | 0 | 23.7719 | 1.2802e-06 | 0.699 | 0 | 0 | 0
0.68 | 0.10748 | 24.9934 | 24.9224 | 0 | 24.2944 | 1.2805e-06 | 0.69901 | 0 | 0 | 0
solar cell parameters deduced from calculated IV-curve:
Voc = | 0.674 | Volt
Jsc = | 24.187 | mA/cm2
FF = | 69.1099 | %
eta = | 11.2664 | %
V_MPP = | 0.49248 | Volt
J_MPP = | 22.8768 | mA/cm2
SCAPS 3.3.09 ELIS-UGent: Version scaps3309.exe, dated 18-12-2020, 16:03:28
Simulation of I-V curves
Calculation started : | 20-12-2024 at 13:34:53
problem definition file : | new problem
last saved: | 20-12-2024 at 13:35:12
Calculation under illumination
Optical generation from internal SCAPS calculation
Illumination spectrum read from file
spectrum file :
C:\Program Files (x86)\Scaps3309\spectrum\AM1_5G 1 sun.spe last saved: | 22-05-2009 at 14:59:48
Neutral density filter: ND | 0
Transmission of ND filter: | 1
Power from spectrum: | 100 | mW/cm2
Incident power on solar cell structure | 100 | mW/cm2
Working point conditions
Temperature | 300 | K
Workpoint bias voltage | 0 | Volt
Frequency | 1000000 | Hz
Voltage reference convention: voltage referred to right contact, voltage V applied to left contact
Current reference convention: current positive when entering the left contact
Power generated by the cell: = -V*I; power consumed by the cell = +V*I
**Batch parameters**
Cs2TiBr6 (L2)>>thickness[µm]: | 1.6
v(V) | jtot(mA/cm2) | j_total_rec(mA/cm2) | j_total_gen(mA/cm2) | jbulk(mA/cm2) | jifr(mA/cm2) | jminor_left(mA/cm2) | jminor_right(mA/cm2) | j_SRH(mA/cm2) | j_Radiative(mA/cm2) | j_Auger(mA/cm2)
0 | -24.2976 | 0.69897 | 25.0381 | 0 | 9.9966e-08 | 3.1996e-07 | 0.69897 | 0 | 0 | 0
0.02 | -24.2976 | 0.69897 | 25.0381 | 0 | 1.2037e-07 | 3.1996e-07 | 0.69897 | 0 | 0 | 0
0.04 | -24.2976 | 0.69897 | 25.0381 | 0 | 1.5496e-07 | 3.1996e-07 | 0.69897 | 0 | 0 | 0
0.06 | -24.2976 | 0.69897 | 25.0381 | 0 | 2.1788e-07 | 3.1997e-07 | 0.69897 | 0 | 0 | 0
0.08 | -24.2976 | 0.69897 | 25.0381 | 0 | 3.3896e-07 | 3.1997e-07 | 0.69897 | 0 | 0 | 0
0.1 | -24.2976 | 0.69897 | 25.0381 | 0 | 5.8142e-07 | 3.1997e-07 | 0.69897 | 0 | 0 | 0
0.12 | -24.2976 | 0.69897 | 25.0381 | 0 | 1.0802e-06 | 3.1997e-07 | 0.69897 | 0 | 0 | 0
0.14 | -24.2976 | 0.69897 | 25.0381 | 0 | 2.1242e-06 | 3.1998e-07 | 0.69897 | 0 | 0 | 0
0.16 | -24.2976 | 0.69897 | 25.0381 | 0 | 4.3337e-06 | 3.1998e-07 | 0.69897 | 0 | 0 | 0
0.18 | -24.2976 | 0.69898 | 25.0381 | 0 | 9.043e-06 | 3.1998e-07 | 0.69897 | 0 | 0 | 0
0.2 | -24.2976 | 0.69899 | 25.0381 | 0 | 1.9125e-05 | 3.1998e-07 | 0.69897 | 0 | 0 | 0
0.22 | -24.2976 | 0.69901 | 25.0381 | 0 | 4.0772e-05 | 3.1999e-07 | 0.69897 | 0 | 0 | 0
0.24 | -24.2975 | 0.69905 | 25.0381 | 0 | 8.7334e-05 | 3.1999e-07 | 0.69897 | 0 | 0 | 0
0.26 | -24.2974 | 0.69915 | 25.0381 | 0 | 0.0001876 | 3.2e-07 | 0.69897 | 0 | 0 | 0
0.28 | -24.2972 | 0.69937 | 25.0381 | 0 | 0.00040367 | 3.2001e-07 | 0.69897 | 0 | 0 | 0
0.3 | -24.2967 | 0.69984 | 25.0381 | 0 | 0.00086947 | 3.2002e-07 | 0.69897 | 0 | 0 | 0
0.32 | -24.2957 | 0.70084 | 25.0381 | 0 | 0.0018739 | 3.2004e-07 | 0.69897 | 0 | 0 | 0
0.34 | -24.2936 | 0.70301 | 25.0381 | 0 | 0.0040397 | 3.2006e-07 | 0.69897 | 0 | 0 | 0
0.36 | -24.2889 | 0.70768 | 25.0381 | 0 | 0.0087092 | 3.2009e-07 | 0.69897 | 0 | 0 | 0
0.38 | -24.2788 | 0.71774 | 25.0381 | 0 | 0.018772 | 3.2014e-07 | 0.69897 | 0 | 0 | 0
0.4 | -24.2572 | 0.7394 | 25.0381 | 0 | 0.040431 | 3.2022e-07 | 0.69897 | 0 | 0 | 0
0.42 | -24.2107 | 0.78591 | 25.0381 | 0 | 0.086948 | 3.2032e-07 | 0.69897 | 0 | 0 | 0
0.44 | -24.1112 | 0.88535 | 25.0381 | 0 | 0.18638 | 3.2048e-07 | 0.69897 | 0 | 0 | 0
0.46 | -23.9007 | 1.0959 | 25.0381 | 0 | 0.39694 | 3.2071e-07 | 0.69897 | 0 | 0 | 0
0.48 | -23.4631 | 1.5335 | 25.0381 | 0 | 0.8345 | 3.2103e-07 | 0.69897 | 0 | 0 | 0
0.5 | -22.5864 | 2.4102 | 25.0381 | 0 | 1.7112 | 3.2148e-07 | 0.69897 | 0 | 0 | 0
0.52 | -20.9449 | 4.0517 | 25.0381 | 0 | 3.3527 | 3.2208e-07 | 0.69897 | 0 | 0 | 0
0.54 | -18.205 | 6.7916 | 25.0381 | 0 | 6.0926 | 3.2281e-07 | 0.69897 | 0 | 0 | 0
0.56 | -14.352 | 10.6445 | 25.0381 | 0 | 9.9456 | 3.236e-07 | 0.69897 | 0 | 0 | 0
0.58 | -9.9922 | 15.0044 | 25.0381 | 0 | 14.3054 | 3.2433e-07 | 0.69898 | 0 | 0 | 0
0.6 | -6.0764 | 18.9202 | 25.0381 | 0 | 18.2212 | 3.249e-07 | 0.69898 | 0 | 0 | 0
0.62 | -3.2162 | 21.7804 | 25.0381 | 0 | 21.0814 | 3.2528e-07 | 0.69899 | 0 | 0 | 0
0.64 | -1.4316 | 23.5649 | 25.0381 | 0 | 22.866 | 3.2551e-07 | 0.699 | 0 | 0 | 0
0.66 | -0.42896 | 24.5676 | 25.0381 | 0 | 23.8686 | 3.2563e-07 | 0.699 | 0 | 0 | 0
0.68 | 0.10025 | 25.0968 | 25.0381 | 0 | 24.3978 | 3.2569e-07 | 0.69901 | 0 | 0 | 0
solar cell parameters deduced from calculated IV-curve:
Voc = | 0.67441 | Volt
Jsc = | 24.2976 | mA/cm2
FF = | 69.0691 | %
eta = | 11.318 | %
V_MPP = | 0.49252 | Volt
J_MPP = | 22.9799 | mA/cm2
SCAPS 3.3.09 ELIS-UGent: Version scaps3309.exe, dated 18-12-2020, 16:03:28
Simulation of I-V curves
Calculation started : | 20-12-2024 at 13:34:57
problem definition file : | new problem
last saved: | 20-12-2024 at 13:35:13
Calculation under illumination
Optical generation from internal SCAPS calculation
Illumination spectrum read from file
spectrum file :
C:\Program Files (x86)\Scaps3309\spectrum\AM1_5G 1 sun.spe last saved: | 22-05-2009 at 14:59:48
Neutral density filter: ND | 0
Transmission of ND filter: | 1
Power from spectrum: | 100 | mW/cm2
Incident power on solar cell structure | 100 | mW/cm2
Working point conditions
Temperature | 300 | K
Workpoint bias voltage | 0 | Volt
Frequency | 1000000 | Hz
Voltage reference convention: voltage referred to right contact, voltage V applied to left contact
Current reference convention: current positive when entering the left contact
Power generated by the cell: = -V*I; power consumed by the cell = +V*I
**Batch parameters**
Cs2TiBr6 (L2)>>thickness[µm]: | 1.8
v(V) | jtot(mA/cm2) | j_total_rec(mA/cm2) | j_total_gen(mA/cm2) | jbulk(mA/cm2) | jifr(mA/cm2) | jminor_left(mA/cm2) | jminor_right(mA/cm2) | j_SRH(mA/cm2) | j_Radiative(mA/cm2) | j_Auger(mA/cm2)
0 | -24.3737 | 0.69897 | 25.1189 | 0 | 9.0565e-08 | 8.281e-08 | 0.69897 | 0 | 0 | 0
0.02 | -24.3737 | 0.69897 | 25.1189 | 0 | 1.0923e-07 | 8.2811e-08 | 0.69897 | 0 | 0 | 0
0.04 | -24.3737 | 0.69897 | 25.1189 | 0 | 1.4162e-07 | 8.2811e-08 | 0.69897 | 0 | 0 | 0
0.06 | -24.3737 | 0.69897 | 25.1189 | 0 | 2.0183e-07 | 8.2812e-08 | 0.69897 | 0 | 0 | 0
0.08 | -24.3737 | 0.69897 | 25.1189 | 0 | 3.1956e-07 | 8.2812e-08 | 0.69897 | 0 | 0 | 0
0.1 | -24.3737 | 0.69897 | 25.1189 | 0 | 5.5806e-07 | 8.2812e-08 | 0.69897 | 0 | 0 | 0
0.12 | -24.3737 | 0.69897 | 25.1189 | 0 | 1.0525e-06 | 8.2813e-08 | 0.69897 | 0 | 0 | 0
0.14 | -24.3737 | 0.69897 | 25.1189 | 0 | 2.0927e-06 | 8.2814e-08 | 0.69897 | 0 | 0 | 0
0.16 | -24.3737 | 0.69897 | 25.1189 | 0 | 4.3013e-06 | 8.2814e-08 | 0.69897 | 0 | 0 | 0
0.18 | -24.3737 | 0.69897 | 25.1189 | 0 | 9.0183e-06 | 8.2815e-08 | 0.69897 | 0 | 0 | 0
0.2 | -24.3737 | 0.69898 | 25.1189 | 0 | 1.913e-05 | 8.2816e-08 | 0.69897 | 0 | 0 | 0
0.22 | -24.3737 | 0.69901 | 25.1189 | 0 | 4.0855e-05 | 8.2817e-08 | 0.69897 | 0 | 0 | 0
0.24 | -24.3736 | 0.69905 | 25.1189 | 0 | 8.7603e-05 | 8.2818e-08 | 0.69897 | 0 | 0 | 0
0.26 | -24.3735 | 0.69915 | 25.1189 | 0 | 0.00018829 | 8.2819e-08 | 0.69897 | 0 | 0 | 0
0.28 | -24.3733 | 0.69937 | 25.1189 | 0 | 0.00040527 | 8.2822e-08 | 0.69897 | 0 | 0 | 0
0.3 | -24.3729 | 0.69984 | 25.1189 | 0 | 0.00087303 | 8.2825e-08 | 0.69897 | 0 | 0 | 0
0.32 | -24.3719 | 0.70085 | 25.1189 | 0 | 0.0018816 | 8.2829e-08 | 0.69897 | 0 | 0 | 0
0.34 | -24.3697 | 0.70302 | 25.1189 | 0 | 0.0040564 | 8.2835e-08 | 0.69897 | 0 | 0 | 0
0.36 | -24.365 | 0.70771 | 25.1189 | 0 | 0.0087449 | 8.2844e-08 | 0.69897 | 0 | 0 | 0
0.38 | -24.3549 | 0.71781 | 25.1189 | 0 | 0.018847 | 8.2857e-08 | 0.69897 | 0 | 0 | 0
0.4 | -24.3331 | 0.73956 | 25.1189 | 0 | 0.040591 | 8.2876e-08 | 0.69897 | 0 | 0 | 0
0.42 | -24.2865 | 0.78625 | 25.1189 | 0 | 0.087281 | 8.2904e-08 | 0.69897 | 0 | 0 | 0
0.44 | -24.1867 | 0.88603 | 25.1189 | 0 | 0.18706 | 8.2944e-08 | 0.69897 | 0 | 0 | 0
0.46 | -23.9754 | 1.0973 | 25.1189 | 0 | 0.39829 | 8.3002e-08 | 0.69897 | 0 | 0 | 0
0.48 | -23.5367 | 1.536 | 25.1189 | 0 | 0.83701 | 8.3086e-08 | 0.69897 | 0 | 0 | 0
0.5 | -22.6584 | 2.4143 | 25.1189 | 0 | 1.7153 | 8.3202e-08 | 0.69897 | 0 | 0 | 0
0.52 | -21.0156 | 4.0571 | 25.1189 | 0 | 3.3581 | 8.3357e-08 | 0.69897 | 0 | 0 | 0
0.54 | -18.2762 | 6.7965 | 25.1189 | 0 | 6.0975 | 8.3547e-08 | 0.69897 | 0 | 0 | 0
0.56 | -14.4248 | 10.6479 | 25.1189 | 0 | 9.9489 | 8.3752e-08 | 0.69897 | 0 | 0 | 0
0.58 | -10.0614 | 15.0113 | 25.1189 | 0 | 14.3123 | 8.3941e-08 | 0.69898 | 0 | 0 | 0
0.6 | -6.1328 | 18.9399 | 25.1189 | 0 | 18.2409 | 8.4089e-08 | 0.69898 | 0 | 0 | 0
0.62 | -3.2548 | 21.8179 | 25.1189 | 0 | 21.1189 | 8.4188e-08 | 0.69899 | 0 | 0 | 0
0.64 | -1.4547 | 23.618 | 25.1189 | 0 | 22.919 | 8.4246e-08 | 0.699 | 0 | 0 | 0
0.66 | -0.44157 | 24.6311 | 25.1189 | 0 | 23.9321 | 8.4278e-08 | 0.699 | 0 | 0 | 0
0.68 | 0.0937 | 25.1664 | 25.1189 | 0 | 24.4674 | 8.4295e-08 | 0.69901 | 0 | 0 | 0
solar cell parameters deduced from calculated IV-curve:
Voc = | 0.67478 | Volt
Jsc = | 24.3737 | mA/cm2
FF = | 69.0334 | %
eta = | 11.3538 | %
V_MPP = | 0.49256 | Volt
J_MPP = | 23.0507 | mA/cm2