## Sheet1
SCAPS 3.3.09 ELIS-UGent: Version scaps3309.exe, dated 18-12-2020, 16:03:28
Simulation of I-V curves
Calculation started : | 21-12-2024 at 17:47:53
problem definition file : | new problem
last saved: | 21-12-2024 at 17:48:13
Calculation under illumination
Optical generation from internal SCAPS calculation
Illumination spectrum read from file
spectrum file :
C:\Program Files (x86)\Scaps3309\spectrum\AM1_5G 1 sun.spe last saved: | 22-05-2009 at 14:59:48
Neutral density filter: ND | 0
Transmission of ND filter: | 1
Power from spectrum: | 100 | mW/cm2
Incident power on solar cell structure | 100 | mW/cm2
Working point conditions
Temperature | 250 | K
Workpoint bias voltage | 0 | Volt
Frequency | 1000000 | Hz
Voltage reference convention: voltage referred to right contact, voltage V applied to left contact
Current reference convention: current positive when entering the left contact
Power generated by the cell: = -V*I; power consumed by the cell = +V*I
**Batch parameters**
temperature [K]: | 250
v(V) | jtot(mA/cm2) | j_total_rec(mA/cm2) | j_total_gen(mA/cm2) | jbulk(mA/cm2) | jifr(mA/cm2) | jminor_left(mA/cm2) | jminor_right(mA/cm2) | j_SRH(mA/cm2) | j_Radiative(mA/cm2) | j_Auger(mA/cm2)
0 | -23.5497 | 0.69739 | 24.2686 | 0 | 1.0488e-07 | 5.1759e-07 | 0.69738 | 0 | 0 | 0
0.02 | -23.5497 | 0.69739 | 24.2686 | 0 | 1.1466e-07 | 5.1807e-07 | 0.69738 | 0 | 0 | 0
0.04 | -23.5497 | 0.69739 | 24.2686 | 0 | 1.2706e-07 | 5.1856e-07 | 0.69738 | 0 | 0 | 0
0.06 | -23.5497 | 0.69739 | 24.2686 | 0 | 1.435e-07 | 5.1905e-07 | 0.69738 | 0 | 0 | 0
0.08 | -23.5497 | 0.69739 | 24.2686 | 0 | 1.6685e-07 | 5.1954e-07 | 0.69738 | 0 | 0 | 0
0.1 | -23.5497 | 0.69739 | 24.2686 | 0 | 2.0323e-07 | 5.2004e-07 | 0.69738 | 0 | 0 | 0
0.12 | -23.5497 | 0.69739 | 24.2686 | 0 | 2.6645e-07 | 5.2054e-07 | 0.69738 | 0 | 0 | 0
0.14 | -23.5497 | 0.69739 | 24.2686 | 0 | 3.8893e-07 | 5.2109e-07 | 0.69738 | 0 | 0 | 0
0.16 | -23.5497 | 0.69739 | 24.2686 | 0 | 6.4866e-07 | 5.216e-07 | 0.69738 | 0 | 0 | 0
solar cell parameters deduced from calculated IV-curve:
Jsc = | 23.5497 | mA/cm2
eta = | 3.768 | % | extrapolated
V_MPP = | 0.16 | Volt | extrapolated
J_MPP = | 23.5497 | mA/cm2 | extrapolated
SCAPS 3.3.09 ELIS-UGent: Version scaps3309.exe, dated 18-12-2020, 16:03:28
Simulation of I-V curves
Calculation started : | 21-12-2024 at 17:48:01
problem definition file : | new problem
last saved: | 21-12-2024 at 17:48:13
Calculation under illumination
Optical generation from internal SCAPS calculation
Illumination spectrum read from file
spectrum file :
C:\Program Files (x86)\Scaps3309\spectrum\AM1_5G 1 sun.spe last saved: | 22-05-2009 at 14:59:48
Neutral density filter: ND | 0
Transmission of ND filter: | 1
Power from spectrum: | 100 | mW/cm2
Incident power on solar cell structure | 100 | mW/cm2
Working point conditions
Temperature | 300 | K
Workpoint bias voltage | 0 | Volt
Frequency | 1000000 | Hz
Voltage reference convention: voltage referred to right contact, voltage V applied to left contact
Current reference convention: current positive when entering the left contact
Power generated by the cell: = -V*I; power consumed by the cell = +V*I
**Batch parameters**
temperature [K]: | 300
v(V) | jtot(mA/cm2) | j_total_rec(mA/cm2) | j_total_gen(mA/cm2) | jbulk(mA/cm2) | jifr(mA/cm2) | jminor_left(mA/cm2) | jminor_right(mA/cm2) | j_SRH(mA/cm2) | j_Radiative(mA/cm2) | j_Auger(mA/cm2)
0 | -23.5515 | 0.69709 | 24.2686 | 0 | 1.091e-06 | 4.4383e-07 | 0.69708 | 0 | 0 | 0
0.02 | -23.5515 | 0.69709 | 24.2686 | 0 | 2.0523e-06 | 4.444e-07 | 0.69708 | 0 | 0 | 0
0.04 | -23.5515 | 0.69709 | 24.2686 | 0 | 4.064e-06 | 4.4499e-07 | 0.69708 | 0 | 0 | 0
0.06 | -23.5515 | 0.69709 | 24.2686 | 0 | 8.3162e-06 | 4.4562e-07 | 0.69708 | 0 | 0 | 0
0.08 | -23.5515 | 0.6971 | 24.2686 | 0 | 1.7359e-05 | 4.4629e-07 | 0.69708 | 0 | 0 | 0
0.1 | -23.5515 | 0.69712 | 24.2686 | 0 | 3.6659e-05 | 4.4704e-07 | 0.69708 | 0 | 0 | 0
0.12 | -23.5515 | 0.69716 | 24.2686 | 0 | 7.7925e-05 | 4.4789e-07 | 0.69708 | 0 | 0 | 0
0.14 | -23.5514 | 0.69725 | 24.2686 | 0 | 0.00016619 | 4.4891e-07 | 0.69708 | 0 | 0 | 0
0.16 | -23.5512 | 0.69744 | 24.2686 | 0 | 0.00035478 | 4.5017e-07 | 0.69708 | 0 | 0 | 0
0.18 | -23.5508 | 0.69784 | 24.2686 | 0 | 0.00075673 | 4.5181e-07 | 0.69708 | 0 | 0 | 0
0.2 | -23.5499 | 0.69869 | 24.2686 | 0 | 0.0016095 | 4.5401e-07 | 0.69708 | 0 | 0 | 0
0.22 | -23.5481 | 0.70049 | 24.2686 | 0 | 0.0034057 | 4.5706e-07 | 0.69708 | 0 | 0 | 0
0.24 | -23.5444 | 0.70423 | 24.2686 | 0 | 0.0071471 | 4.6135e-07 | 0.69708 | 0 | 0 | 0
0.26 | -23.5367 | 0.7119 | 24.2686 | 0 | 0.014814 | 4.6741e-07 | 0.69708 | 0 | 0 | 0
0.28 | -23.5214 | 0.72725 | 24.2686 | 0 | 0.030162 | 4.7596e-07 | 0.69708 | 0 | 0 | 0
0.3 | -23.4916 | 0.75699 | 24.2686 | 0 | 0.059908 | 4.8798e-07 | 0.69709 | 0 | 0 | 0
0.32 | -23.4364 | 0.81224 | 24.2686 | 0 | 0.11515 | 5.0467e-07 | 0.69709 | 0 | 0 | 0
0.34 | -23.339 | 0.90965 | 24.2686 | 0 | 0.21257 | 5.2756e-07 | 0.69709 | 0 | 0 | 0
0.36 | -23.1768 | 1.0719 | 24.2686 | 0 | 0.37478 | 5.5851e-07 | 0.69709 | 0 | 0 | 0
0.38 | -22.9213 | 1.3274 | 24.2686 | 0 | 0.63026 | 5.9978e-07 | 0.69709 | 0 | 0 | 0
0.4 | -22.5374 | 1.7112 | 24.2686 | 0 | 1.0142 | 6.5406e-07 | 0.69709 | 0 | 0 | 0
0.42 | -21.9805 | 2.2681 | 24.2686 | 0 | 1.571 | 7.2453e-07 | 0.69709 | 0 | 0 | 0
0.44 | -21.1927 | 3.0559 | 24.2686 | 0 | 2.3588 | 8.1479e-07 | 0.6971 | 0 | 0 | 0
0.46 | -20.1012 | 4.1474 | 24.2686 | 0 | 3.4503 | 9.2842e-07 | 0.6971 | 0 | 0 | 0
0.48 | -18.6232 | 5.6254 | 24.2686 | 0 | 4.9283 | 1.0682e-06 | 0.69711 | 0 | 0 | 0
0.5 | -16.6843 | 7.5643 | 24.2686 | 0 | 6.8672 | 1.2344e-06 | 0.69712 | 0 | 0 | 0
0.52 | -14.2556 | 9.993 | 24.2686 | 0 | 9.2959 | 1.4228e-06 | 0.69713 | 0 | 0 | 0
0.54 | -11.4107 | 12.8379 | 24.2686 | 0 | 12.1408 | 1.6226e-06 | 0.69715 | 0 | 0 | 0
0.56 | -8.3767 | 15.872 | 24.2686 | 0 | 15.1748 | 1.8166e-06 | 0.69718 | 0 | 0 | 0
0.58 | -5.515 | 18.7336 | 24.2686 | 0 | 18.0364 | 1.9848e-06 | 0.69721 | 0 | 0 | 0
0.6 | -3.1815 | 21.0672 | 24.2686 | 0 | 20.3699 | 2.1131e-06 | 0.69725 | 0 | 0 | 0
0.62 | -1.5431 | 22.7055 | 24.2686 | 0 | 22.0082 | 2.1989e-06 | 0.69729 | 0 | 0 | 0
0.64 | -0.53298 | 23.7156 | 24.2686 | 0 | 23.0183 | 2.2502e-06 | 0.69733 | 0 | 0 | 0
0.66 | 0.033302 | 24.2819 | 24.2686 | 0 | 23.5845 | 2.2784e-06 | 0.69737 | 0 | 0 | 0
solar cell parameters deduced from calculated IV-curve:
Voc = | 0.65817 | Volt
Jsc = | 23.5515 | mA/cm2
FF = | 60.1619 | %
eta = | 9.3257 | %
V_MPP = | 0.44205 | Volt
J_MPP = | 21.0964 | mA/cm2
SCAPS 3.3.09 ELIS-UGent: Version scaps3309.exe, dated 18-12-2020, 16:03:28
Simulation of I-V curves
Calculation started : | 21-12-2024 at 17:48:03
problem definition file : | new problem
last saved: | 21-12-2024 at 17:48:14
Calculation under illumination
Optical generation from internal SCAPS calculation
Illumination spectrum read from file
spectrum file :
C:\Program Files (x86)\Scaps3309\spectrum\AM1_5G 1 sun.spe last saved: | 22-05-2009 at 14:59:48
Neutral density filter: ND | 0
Transmission of ND filter: | 1
Power from spectrum: | 100 | mW/cm2
Incident power on solar cell structure | 100 | mW/cm2
Working point conditions
Temperature | 350 | K
Workpoint bias voltage | 0 | Volt
Frequency | 1000000 | Hz
Voltage reference convention: voltage referred to right contact, voltage V applied to left contact
Current reference convention: current positive when entering the left contact
Power generated by the cell: = -V*I; power consumed by the cell = +V*I
**Batch parameters**
temperature [K]: | 350
v(V) | jtot(mA/cm2) | j_total_rec(mA/cm2) | j_total_gen(mA/cm2) | jbulk(mA/cm2) | jifr(mA/cm2) | jminor_left(mA/cm2) | jminor_right(mA/cm2) | j_SRH(mA/cm2) | j_Radiative(mA/cm2) | j_Auger(mA/cm2)
0 | -23.554 | 0.69708 | 24.2686 | 0 | 0.00028384 | 3.7168e-07 | 0.69679 | 0 | 0 | 0
0.02 | -23.5537 | 0.69734 | 24.2686 | 0 | 0.00054404 | 3.7284e-07 | 0.69679 | 0 | 0 | 0
0.04 | -23.5532 | 0.69784 | 24.2686 | 0 | 0.0010412 | 3.7429e-07 | 0.69679 | 0 | 0 | 0
0.06 | -23.5523 | 0.69878 | 24.2686 | 0 | 0.0019875 | 3.7617e-07 | 0.69679 | 0 | 0 | 0
0.08 | -23.5505 | 0.70057 | 24.2686 | 0 | 0.0037779 | 3.7866e-07 | 0.69679 | 0 | 0 | 0
0.1 | -23.5471 | 0.70393 | 24.2686 | 0 | 0.0071368 | 3.8197e-07 | 0.69679 | 0 | 0 | 0
0.12 | -23.5409 | 0.71016 | 24.2686 | 0 | 0.013365 | 3.8642e-07 | 0.69679 | 0 | 0 | 0
0.14 | -23.5296 | 0.72152 | 24.2686 | 0 | 0.024729 | 3.9241e-07 | 0.69679 | 0 | 0 | 0
0.16 | -23.5093 | 0.74182 | 24.2686 | 0 | 0.045025 | 4.0045e-07 | 0.69679 | 0 | 0 | 0
0.18 | -23.474 | 0.77707 | 24.2686 | 0 | 0.080278 | 4.1117e-07 | 0.6968 | 0 | 0 | 0
0.2 | -23.4148 | 0.83624 | 24.2686 | 0 | 0.13945 | 4.2535e-07 | 0.6968 | 0 | 0 | 0
0.22 | -23.3194 | 0.93168 | 24.2686 | 0 | 0.23488 | 4.4395e-07 | 0.6968 | 0 | 0 | 0
0.24 | -23.1719 | 1.0792 | 24.2686 | 0 | 0.38238 | 4.6806e-07 | 0.6968 | 0 | 0 | 0
0.26 | -22.9532 | 1.2979 | 24.2686 | 0 | 0.6011 | 4.9903e-07 | 0.6968 | 0 | 0 | 0
0.28 | -22.6405 | 1.6106 | 24.2686 | 0 | 0.91379 | 5.3842e-07 | 0.6968 | 0 | 0 | 0
0.3 | -22.2063 | 2.0448 | 24.2686 | 0 | 1.348 | 5.8803e-07 | 0.6968 | 0 | 0 | 0
0.32 | -21.6163 | 2.6348 | 24.2686 | 0 | 1.938 | 6.4992e-07 | 0.6968 | 0 | 0 | 0
0.34 | -20.8284 | 3.4226 | 24.2686 | 0 | 2.7258 | 7.2631e-07 | 0.69681 | 0 | 0 | 0
0.36 | -19.7929 | 4.4582 | 24.2686 | 0 | 3.7614 | 8.1926e-07 | 0.69681 | 0 | 0 | 0
0.38 | -18.4568 | 5.7943 | 24.2686 | 0 | 5.0975 | 9.3031e-07 | 0.69682 | 0 | 0 | 0
0.4 | -16.7747 | 7.4763 | 24.2686 | 0 | 6.7795 | 1.0596e-06 | 0.69683 | 0 | 0 | 0
0.42 | -14.7282 | 9.5229 | 24.2686 | 0 | 8.826 | 1.205e-06 | 0.69685 | 0 | 0 | 0
0.44 | -12.3532 | 11.8979 | 24.2686 | 0 | 11.201 | 1.361e-06 | 0.69686 | 0 | 0 | 0
0.46 | -9.7676 | 14.4835 | 24.2686 | 0 | 13.7866 | 1.5183e-06 | 0.69689 | 0 | 0 | 0
0.48 | -7.177 | 17.0741 | 24.2686 | 0 | 16.3772 | 1.6652e-06 | 0.69692 | 0 | 0 | 0
0.5 | -4.8308 | 19.4203 | 24.2686 | 0 | 18.7233 | 1.7904e-06 | 0.69695 | 0 | 0 | 0
0.52 | -2.9315 | 21.3196 | 24.2686 | 0 | 20.6226 | 1.8868e-06 | 0.69699 | 0 | 0 | 0
0.54 | -1.5551 | 22.696 | 24.2686 | 0 | 21.9989 | 1.9543e-06 | 0.69703 | 0 | 0 | 0
0.56 | -0.64859 | 23.6025 | 24.2686 | 0 | 22.9054 | 1.9976e-06 | 0.69707 | 0 | 0 | 0
0.58 | -0.093321 | 24.1578 | 24.2686 | 0 | 23.4606 | 2.0238e-06 | 0.69711 | 0 | 0 | 0
0.6 | 0.23053 | 24.4816 | 24.2686 | 0 | 23.7845 | 2.0389e-06 | 0.69715 | 0 | 0 | 0
solar cell parameters deduced from calculated IV-curve:
Voc = | 0.58451 | Volt
Jsc = | 23.554 | mA/cm2
FF = | 51.7717 | %
eta = | 7.1278 | %
V_MPP = | 0.3565 | Volt
J_MPP = | 19.9935 | mA/cm2
SCAPS 3.3.09 ELIS-UGent: Version scaps3309.exe, dated 18-12-2020, 16:03:28
Simulation of I-V curves
Calculation started : | 21-12-2024 at 17:48:07
problem definition file : | new problem
last saved: | 21-12-2024 at 17:48:14
Calculation under illumination
Optical generation from internal SCAPS calculation
Illumination spectrum read from file
spectrum file :
C:\Program Files (x86)\Scaps3309\spectrum\AM1_5G 1 sun.spe last saved: | 22-05-2009 at 14:59:48
Neutral density filter: ND | 0
Transmission of ND filter: | 1
Power from spectrum: | 100 | mW/cm2
Incident power on solar cell structure | 100 | mW/cm2
Working point conditions
Temperature | 450 | K
Workpoint bias voltage | 0 | Volt
Frequency | 1000000 | Hz
Voltage reference convention: voltage referred to right contact, voltage V applied to left contact
Current reference convention: current positive when entering the left contact
Power generated by the cell: = -V*I; power consumed by the cell = +V*I
**Batch parameters**
temperature [K]: | 450
v(V) | jtot(mA/cm2) | j_total_rec(mA/cm2) | j_total_gen(mA/cm2) | jbulk(mA/cm2) | jifr(mA/cm2) | jminor_left(mA/cm2) | jminor_right(mA/cm2) | j_SRH(mA/cm2) | j_Radiative(mA/cm2) | j_Auger(mA/cm2)
0 | -23.1372 | 1.1201 | 24.2686 | 0 | 0.4239 | 3.53e-07 | 0.69625 | 0 | 0 | 0
0.02 | -22.9562 | 1.3012 | 24.2686 | 0 | 0.60498 | 3.7301e-07 | 0.69625 | 0 | 0 | 0
0.04 | -22.7155 | 1.5418 | 24.2686 | 0 | 0.8456 | 3.9724e-07 | 0.69625 | 0 | 0 | 0
0.06 | -22.4021 | 1.8553 | 24.2686 | 0 | 1.1591 | 4.2644e-07 | 0.69625 | 0 | 0 | 0
0.08 | -22.0002 | 2.2572 | 24.2686 | 0 | 1.5609 | 4.6142e-07 | 0.69626 | 0 | 0 | 0
0.1 | -21.4917 | 2.7657 | 24.2686 | 0 | 2.0694 | 5.0307e-07 | 0.69626 | 0 | 0 | 0
0.12 | -20.8553 | 3.4021 | 24.2686 | 0 | 2.7058 | 5.5234e-07 | 0.69626 | 0 | 0 | 0
0.14 | -20.067 | 4.1904 | 24.2686 | 0 | 3.4941 | 6.1015e-07 | 0.69627 | 0 | 0 | 0
0.16 | -19.1015 | 5.1559 | 24.2686 | 0 | 4.4596 | 6.7726e-07 | 0.69627 | 0 | 0 | 0
0.18 | -17.9345 | 6.3228 | 24.2686 | 0 | 5.6266 | 7.5416e-07 | 0.69628 | 0 | 0 | 0
0.2 | -16.5482 | 7.7092 | 24.2686 | 0 | 7.0129 | 8.4074e-07 | 0.69629 | 0 | 0 | 0
0.22 | -14.9375 | 9.3199 | 24.2686 | 0 | 8.6236 | 9.3609e-07 | 0.69631 | 0 | 0 | 0
0.24 | -13.1192 | 11.1382 | 24.2686 | 0 | 10.4418 | 1.0381e-06 | 0.69632 | 0 | 0 | 0
0.26 | -11.1409 | 13.1165 | 24.2686 | 0 | 12.4201 | 1.1435e-06 | 0.69634 | 0 | 0 | 0
0.28 | -9.0854 | 15.172 | 24.2686 | 0 | 14.4756 | 1.2476e-06 | 0.69637 | 0 | 0 | 0
0.3 | -7.0652 | 17.1921 | 24.2686 | 0 | 16.4957 | 1.3453e-06 | 0.69639 | 0 | 0 | 0
0.32 | -5.2032 | 19.0542 | 24.2686 | 0 | 18.3577 | 1.4318e-06 | 0.69643 | 0 | 0 | 0
0.34 | -3.6023 | 20.6551 | 24.2686 | 0 | 19.9586 | 1.5036e-06 | 0.69646 | 0 | 0 | 0
0.36 | -2.3191 | 21.9383 | 24.2686 | 0 | 21.2418 | 1.5596e-06 | 0.6965 | 0 | 0 | 0
0.38 | -1.3549 | 22.9024 | 24.2686 | 0 | 22.2059 | 1.6008e-06 | 0.69654 | 0 | 0 | 0
0.4 | -0.6694 | 23.588 | 24.2686 | 0 | 22.8914 | 1.6297e-06 | 0.69658 | 0 | 0 | 0
0.42 | -0.20255 | 24.0548 | 24.2686 | 0 | 23.3582 | 1.6491e-06 | 0.69662 | 0 | 0 | 0
0.44 | 0.10547 | 24.3629 | 24.2686 | 0 | 23.6662 | 1.6619e-06 | 0.69666 | 0 | 0 | 0
solar cell parameters deduced from calculated IV-curve:
Voc = | 0.43191 | Volt
Jsc = | 23.1372 | mA/cm2
FF = | 33.1682 | %
eta = | 3.3146 | %
V_MPP = | 0.20603 | Volt
J_MPP = | 16.0874 | mA/cm2
SCAPS 3.3.09 ELIS-UGent: Version scaps3309.exe, dated 18-12-2020, 16:03:28
Simulation of I-V curves
Calculation started : | 21-12-2024 at 17:48:08
problem definition file : | new problem
last saved: | 21-12-2024 at 17:48:14
Calculation under illumination
Optical generation from internal SCAPS calculation
Illumination spectrum read from file
spectrum file :
C:\Program Files (x86)\Scaps3309\spectrum\AM1_5G 1 sun.spe last saved: | 22-05-2009 at 14:59:48
Neutral density filter: ND | 0
Transmission of ND filter: | 1
Power from spectrum: | 100 | mW/cm2
Incident power on solar cell structure | 100 | mW/cm2
Working point conditions
Temperature | 500 | K
Workpoint bias voltage | 0 | Volt
Frequency | 1000000 | Hz
Voltage reference convention: voltage referred to right contact, voltage V applied to left contact
Current reference convention: current positive when entering the left contact
Power generated by the cell: = -V*I; power consumed by the cell = +V*I
**Batch parameters**
temperature [K]: | 500
v(V) | jtot(mA/cm2) | j_total_rec(mA/cm2) | j_total_gen(mA/cm2) | jbulk(mA/cm2) | jifr(mA/cm2) | jminor_left(mA/cm2) | jminor_right(mA/cm2) | j_SRH(mA/cm2) | j_Radiative(mA/cm2) | j_Auger(mA/cm2)
0 | -21.9389 | 2.3275 | 24.2686 | 0 | 1.6315 | 4.1494e-07 | 0.696 | 0 | 0 | 0
0.02 | -21.4664 | 2.8 | 24.2686 | 0 | 2.1039 | 4.4981e-07 | 0.696 | 0 | 0 | 0
0.04 | -20.8881 | 3.3782 | 24.2686 | 0 | 2.6822 | 4.9043e-07 | 0.69601 | 0 | 0 | 0
0.06 | -20.1865 | 4.0799 | 24.2686 | 0 | 3.3839 | 5.3744e-07 | 0.69601 | 0 | 0 | 0
0.08 | -19.3429 | 4.9234 | 24.2686 | 0 | 4.2274 | 5.9144e-07 | 0.69602 | 0 | 0 | 0
0.1 | -18.3395 | 5.9268 | 24.2686 | 0 | 5.2308 | 6.528e-07 | 0.69603 | 0 | 0 | 0
0.12 | -17.1613 | 7.105 | 24.2686 | 0 | 6.409 | 7.2163e-07 | 0.69604 | 0 | 0 | 0
0.14 | -15.8004 | 8.4659 | 24.2686 | 0 | 7.7699 | 7.9759e-07 | 0.69605 | 0 | 0 | 0
0.16 | -14.2607 | 10.0056 | 24.2686 | 0 | 9.3096 | 8.7971e-07 | 0.69606 | 0 | 0 | 0
0.18 | -12.5635 | 11.7028 | 24.2686 | 0 | 11.0067 | 9.6625e-07 | 0.69608 | 0 | 0 | 0
0.2 | -10.7523 | 13.514 | 24.2686 | 0 | 12.8179 | 1.0547e-06 | 0.6961 | 0 | 0 | 0
0.22 | -8.8939 | 15.3725 | 24.2686 | 0 | 14.6763 | 1.1416e-06 | 0.69612 | 0 | 0 | 0
0.24 | -7.0734 | 17.1929 | 24.2686 | 0 | 16.4968 | 1.2236e-06 | 0.69615 | 0 | 0 | 0
0.26 | -5.3815 | 18.8848 | 24.2686 | 0 | 18.1886 | 1.2972e-06 | 0.69618 | 0 | 0 | 0
0.28 | -3.8958 | 20.3705 | 24.2686 | 0 | 19.6743 | 1.36e-06 | 0.69622 | 0 | 0 | 0
0.3 | -2.6641 | 21.6023 | 24.2686 | 0 | 20.906 | 1.4107e-06 | 0.69625 | 0 | 0 | 0
0.32 | -1.697 | 22.5694 | 24.2686 | 0 | 21.8731 | 1.4498e-06 | 0.69629 | 0 | 0 | 0
0.34 | -0.97322 | 23.2931 | 24.2686 | 0 | 22.5968 | 1.4787e-06 | 0.69633 | 0 | 0 | 0
0.36 | -0.45261 | 23.8137 | 24.2686 | 0 | 23.1174 | 1.4992e-06 | 0.69637 | 0 | 0 | 0
0.38 | -0.089445 | 24.1769 | 24.2686 | 0 | 23.4805 | 1.5134e-06 | 0.69641 | 0 | 0 | 0
0.4 | 0.15824 | 24.4246 | 24.2686 | 0 | 23.7281 | 1.5231e-06 | 0.69645 | 0 | 0 | 0
solar cell parameters deduced from calculated IV-curve:
Voc = | 0.38622 | Volt
Jsc = | 21.9389 | mA/cm2
FF = | 26.9744 | %
eta = | 2.2856 | %
V_MPP = | 0.16584 | Volt
J_MPP = | 13.7821 | mA/cm2
THICKNESS GRAPH PLOTS
SCAPS 3.3.09 ELIS-UGent: Version scaps3309.exe, dated 18-12-2020, 16:03:28
Simulation of I-V curves
Calculation started : | 21-12-2024 at 17:49:15
problem definition file : | new problem
last saved: | 21-12-2024 at 17:50:01
Calculation under illumination
Optical generation from internal SCAPS calculation
Illumination spectrum read from file
spectrum file :
C:\Program Files (x86)\Scaps3309\spectrum\AM1_5G 1 sun.spe last saved: | 22-05-2009 at 14:59:48
Neutral density filter: ND | 0
Transmission of ND filter: | 1
Power from spectrum: | 100 | mW/cm2
Incident power on solar cell structure | 100 | mW/cm2
Working point conditions
Temperature | 300 | K
Workpoint bias voltage | 0 | Volt
Frequency | 1000000 | Hz
Voltage reference convention: voltage referred to right contact, voltage V applied to left contact
Current reference convention: current positive when entering the left contact
Power generated by the cell: = -V*I; power consumed by the cell = +V*I
**Batch parameters**
Cs2TiBr6 (L2)>>thickness[µm]: | 0.2
v(V) | jtot(mA/cm2) | j_total_rec(mA/cm2) | j_total_gen(mA/cm2) | jbulk(mA/cm2) | jifr(mA/cm2) | jminor_left(mA/cm2) | jminor_right(mA/cm2) | j_SRH(mA/cm2) | j_Radiative(mA/cm2) | j_Auger(mA/cm2)
0 | -15.5509 | 0.69756 | 16.2496 | 0 | 7.0071e-07 | 0.00043644 | 0.69713 | 0 | 0 | 0
0.02 | -15.5509 | 0.69757 | 16.2496 | 0 | 1.362e-06 | 0.00043874 | 0.69713 | 0 | 0 | 0
0.04 | -15.5509 | 0.69757 | 16.2496 | 0 | 2.7559e-06 | 0.00044109 | 0.69713 | 0 | 0 | 0
0.06 | -15.5509 | 0.69758 | 16.2496 | 0 | 5.7051e-06 | 0.0004435 | 0.69713 | 0 | 0 | 0
0.08 | -15.5509 | 0.69758 | 16.2496 | 0 | 1.1958e-05 | 0.00044597 | 0.69713 | 0 | 0 | 0
0.1 | -15.5509 | 0.6976 | 16.2496 | 0 | 2.5228e-05 | 0.00044853 | 0.69713 | 0 | 0 | 0
0.12 | -15.5508 | 0.69763 | 16.2496 | 0 | 5.3392e-05 | 0.00045119 | 0.69713 | 0 | 0 | 0
0.14 | -15.5508 | 0.69769 | 16.2496 | 0 | 0.00011314 | 0.000454 | 0.69713 | 0 | 0 | 0
0.16 | -15.5506 | 0.69782 | 16.2496 | 0 | 0.00023972 | 0.00045701 | 0.69713 | 0 | 0 | 0
0.18 | -15.5504 | 0.69809 | 16.2496 | 0 | 0.00050741 | 0.00046029 | 0.69713 | 0 | 0 | 0
0.2 | -15.5498 | 0.69866 | 16.2496 | 0 | 0.0010717 | 0.00046398 | 0.69713 | 0 | 0 | 0
0.22 | -15.5486 | 0.69985 | 16.2496 | 0 | 0.0022553 | 0.00046827 | 0.69713 | 0 | 0 | 0
0.24 | -15.5462 | 0.70232 | 16.2496 | 0 | 0.0047191 | 0.00047345 | 0.69713 | 0 | 0 | 0
0.26 | -15.5411 | 0.70739 | 16.2496 | 0 | 0.009788 | 0.00047993 | 0.69713 | 0 | 0 | 0
0.28 | -15.5311 | 0.71765 | 16.2496 | 0 | 0.020035 | 0.00048835 | 0.69713 | 0 | 0 | 0
0.3 | -15.511 | 0.73785 | 16.2496 | 0 | 0.040227 | 0.00049953 | 0.69713 | 0 | 0 | 0
0.32 | -15.4725 | 0.77626 | 16.2496 | 0 | 0.078623 | 0.00051458 | 0.69713 | 0 | 0 | 0
0.34 | -15.4028 | 0.846 | 16.2496 | 0 | 0.14834 | 0.00053493 | 0.69713 | 0 | 0 | 0
0.36 | -15.283 | 0.96584 | 16.2496 | 0 | 0.26815 | 0.0005623 | 0.69713 | 0 | 0 | 0
0.38 | -15.0887 | 1.1601 | 16.2496 | 0 | 0.46237 | 0.00059875 | 0.69713 | 0 | 0 | 0
0.4 | -14.7905 | 1.4583 | 16.2496 | 0 | 0.76054 | 0.00064667 | 0.69713 | 0 | 0 | 0
0.42 | -14.3528 | 1.896 | 16.2496 | 0 | 1.1982 | 0.00070883 | 0.69713 | 0 | 0 | 0
0.44 | -13.7321 | 2.5167 | 16.2496 | 0 | 1.8188 | 0.0007882 | 0.69714 | 0 | 0 | 0
0.46 | -12.8767 | 3.3721 | 16.2496 | 0 | 2.6741 | 0.0008876 | 0.69714 | 0 | 0 | 0
0.48 | -11.7326 | 4.5163 | 16.2496 | 0 | 3.8181 | 0.0010088 | 0.69715 | 0 | 0 | 0
0.5 | -10.2604 | 5.9884 | 16.2496 | 0 | 5.2901 | 0.0011513 | 0.69716 | 0 | 0 | 0
0.52 | -8.4689 | 7.7799 | 16.2496 | 0 | 7.0814 | 0.0013097 | 0.69718 | 0 | 0 | 0
0.54 | -6.4562 | 9.7926 | 16.2496 | 0 | 9.094 | 0.0014731 | 0.6972 | 0 | 0 | 0
0.56 | -4.4293 | 11.8196 | 16.2496 | 0 | 11.1207 | 0.0016254 | 0.69723 | 0 | 0 | 0
0.58 | -2.6504 | 13.5985 | 16.2496 | 0 | 12.8995 | 0.0017506 | 0.69726 | 0 | 0 | 0
0.6 | -1.3099 | 14.9389 | 16.2496 | 0 | 14.2398 | 0.0018405 | 0.6973 | 0 | 0 | 0
0.62 | -0.43489 | 15.814 | 16.2496 | 0 | 15.1147 | 0.0018973 | 0.69734 | 0 | 0 | 0
0.64 | 0.075243 | 16.3241 | 16.2496 | 0 | 15.6248 | 0.0019298 | 0.69738 | 0 | 0 | 0
solar cell parameters deduced from calculated IV-curve:
Voc = | 0.63588 | Volt
Jsc = | 15.5509 | mA/cm2
FF = | 61.1823 | %
eta = | 6.05 | %
V_MPP = | 0.43275 | Volt
J_MPP = | 13.9803 | mA/cm2
SCAPS 3.3.09 ELIS-UGent: Version scaps3309.exe, dated 18-12-2020, 16:03:28
Simulation of I-V curves
Calculation started : | 21-12-2024 at 17:49:18
problem definition file : | new problem
last saved: | 21-12-2024 at 17:50:01
Calculation under illumination
Optical generation from internal SCAPS calculation
Illumination spectrum read from file
spectrum file :
C:\Program Files (x86)\Scaps3309\spectrum\AM1_5G 1 sun.spe last saved: | 22-05-2009 at 14:59:48
Neutral density filter: ND | 0
Transmission of ND filter: | 1
Power from spectrum: | 100 | mW/cm2
Incident power on solar cell structure | 100 | mW/cm2
Working point conditions
Temperature | 300 | K
Workpoint bias voltage | 0 | Volt
Frequency | 1000000 | Hz
Voltage reference convention: voltage referred to right contact, voltage V applied to left contact
Current reference convention: current positive when entering the left contact
Power generated by the cell: = -V*I; power consumed by the cell = +V*I
**Batch parameters**
Cs2TiBr6 (L2)>>thickness[µm]: | 0.3
v(V) | jtot(mA/cm2) | j_total_rec(mA/cm2) | j_total_gen(mA/cm2) | jbulk(mA/cm2) | jifr(mA/cm2) | jminor_left(mA/cm2) | jminor_right(mA/cm2) | j_SRH(mA/cm2) | j_Radiative(mA/cm2) | j_Auger(mA/cm2)
0 | -18.6054 | 0.69727 | 19.3054 | 0 | 8.3157e-07 | 0.00016519 | 0.69711 | 0 | 0 | 0
0.02 | -18.6054 | 0.69728 | 19.3054 | 0 | 1.5879e-06 | 0.00016579 | 0.69711 | 0 | 0 | 0
0.04 | -18.6054 | 0.69728 | 19.3054 | 0 | 3.1812e-06 | 0.00016639 | 0.69711 | 0 | 0 | 0
0.06 | -18.6054 | 0.69728 | 19.3054 | 0 | 6.5583e-06 | 0.00016702 | 0.69711 | 0 | 0 | 0
0.08 | -18.6054 | 0.69729 | 19.3054 | 0 | 1.374e-05 | 0.00016767 | 0.69711 | 0 | 0 | 0
0.1 | -18.6054 | 0.69731 | 19.3054 | 0 | 2.9039e-05 | 0.00016834 | 0.69711 | 0 | 0 | 0
0.12 | -18.6053 | 0.69734 | 19.3054 | 0 | 6.1647e-05 | 0.00016905 | 0.69711 | 0 | 0 | 0
0.14 | -18.6053 | 0.69741 | 19.3054 | 0 | 0.00013113 | 0.00016982 | 0.69711 | 0 | 0 | 0
0.16 | -18.6051 | 0.69756 | 19.3054 | 0 | 0.00027903 | 0.00017066 | 0.69711 | 0 | 0 | 0
0.18 | -18.6048 | 0.69787 | 19.3054 | 0 | 0.00059313 | 0.00017162 | 0.69711 | 0 | 0 | 0
0.2 | -18.6041 | 0.69854 | 19.3054 | 0 | 0.0012578 | 0.00017274 | 0.69711 | 0 | 0 | 0
0.22 | -18.6028 | 0.69994 | 19.3054 | 0 | 0.0026565 | 0.00017412 | 0.69711 | 0 | 0 | 0
0.24 | -18.6001 | 0.70286 | 19.3054 | 0 | 0.0055737 | 0.00017587 | 0.69711 | 0 | 0 | 0
0.26 | -18.5941 | 0.70886 | 19.3054 | 0 | 0.011576 | 0.00017818 | 0.69711 | 0 | 0 | 0
0.28 | -18.582 | 0.72098 | 19.3054 | 0 | 0.023685 | 0.00018129 | 0.69711 | 0 | 0 | 0
0.3 | -18.5583 | 0.74472 | 19.3054 | 0 | 0.047425 | 0.00018555 | 0.69711 | 0 | 0 | 0
0.32 | -18.5135 | 0.78951 | 19.3054 | 0 | 0.092204 | 0.0001914 | 0.69711 | 0 | 0 | 0
0.34 | -18.4331 | 0.86994 | 19.3054 | 0 | 0.17263 | 0.00019938 | 0.69711 | 0 | 0 | 0
0.36 | -18.2966 | 1.0065 | 19.3054 | 0 | 0.30915 | 0.00021016 | 0.69711 | 0 | 0 | 0
0.38 | -18.0778 | 1.2252 | 19.3054 | 0 | 0.52787 | 0.00022455 | 0.69711 | 0 | 0 | 0
0.4 | -17.745 | 1.558 | 19.3054 | 0 | 0.86064 | 0.0002435 | 0.69711 | 0 | 0 | 0
0.42 | -17.259 | 2.044 | 19.3054 | 0 | 1.3466 | 0.00026811 | 0.69712 | 0 | 0 | 0
0.44 | -16.5704 | 2.7326 | 19.3054 | 0 | 2.0352 | 0.0002996 | 0.69712 | 0 | 0 | 0
0.46 | -15.619 | 3.6841 | 19.3054 | 0 | 2.9866 | 0.00033915 | 0.69713 | 0 | 0 | 0
0.48 | -14.3387 | 4.9644 | 19.3054 | 0 | 4.2669 | 0.00038761 | 0.69713 | 0 | 0 | 0
0.5 | -12.6761 | 6.627 | 19.3054 | 0 | 5.9294 | 0.00044489 | 0.69715 | 0 | 0 | 0
0.52 | -10.6257 | 8.6774 | 19.3054 | 0 | 7.9797 | 0.00050919 | 0.69716 | 0 | 0 | 0
0.54 | -8.2785 | 11.0246 | 19.3054 | 0 | 10.3269 | 0.00057638 | 0.69718 | 0 | 0 | 0
0.56 | -5.8549 | 13.4482 | 19.3054 | 0 | 12.7503 | 0.00064013 | 0.69721 | 0 | 0 | 0
0.58 | -3.6624 | 15.6407 | 19.3054 | 0 | 14.9428 | 0.00069377 | 0.69724 | 0 | 0 | 0
0.6 | -1.9563 | 17.3467 | 19.3054 | 0 | 16.6487 | 0.00073324 | 0.69728 | 0 | 0 | 0
0.62 | -0.81047 | 18.4926 | 19.3054 | 0 | 17.7945 | 0.00075875 | 0.69732 | 0 | 0 | 0
0.64 | -0.12819 | 19.1749 | 19.3054 | 0 | 18.4768 | 0.00077358 | 0.69736 | 0 | 0 | 0
0.66 | 0.2456 | 19.5487 | 19.3054 | 0 | 18.8505 | 0.00078159 | 0.6974 | 0 | 0 | 0
solar cell parameters deduced from calculated IV-curve:
Voc = | 0.64526 | Volt
Jsc = | 18.6054 | mA/cm2
FF = | 60.747 | %
eta = | 7.2929 | %
V_MPP = | 0.43674 | Volt
J_MPP = | 16.6985 | mA/cm2
SCAPS 3.3.09 ELIS-UGent: Version scaps3309.exe, dated 18-12-2020, 16:03:28
Simulation of I-V curves
Calculation started : | 21-12-2024 at 17:49:22
problem definition file : | new problem
last saved: | 21-12-2024 at 17:50:01
Calculation under illumination
Optical generation from internal SCAPS calculation
Illumination spectrum read from file
spectrum file :
C:\Program Files (x86)\Scaps3309\spectrum\AM1_5G 1 sun.spe last saved: | 22-05-2009 at 14:59:48
Neutral density filter: ND | 0
Transmission of ND filter: | 1
Power from spectrum: | 100 | mW/cm2
Incident power on solar cell structure | 100 | mW/cm2
Working point conditions
Temperature | 300 | K
Workpoint bias voltage | 0 | Volt
Frequency | 1000000 | Hz
Voltage reference convention: voltage referred to right contact, voltage V applied to left contact
Current reference convention: current positive when entering the left contact
Power generated by the cell: = -V*I; power consumed by the cell = +V*I
**Batch parameters**
Cs2TiBr6 (L2)>>thickness[µm]: | 0.4
v(V) | jtot(mA/cm2) | j_total_rec(mA/cm2) | j_total_gen(mA/cm2) | jbulk(mA/cm2) | jifr(mA/cm2) | jminor_left(mA/cm2) | jminor_right(mA/cm2) | j_SRH(mA/cm2) | j_Radiative(mA/cm2) | j_Auger(mA/cm2)
0 | -20.4538 | 0.69716 | 21.156 | 0 | 9.2596e-07 | 6.1737e-05 | 0.6971 | 0 | 0 | 0
0.02 | -20.4538 | 0.69716 | 21.156 | 0 | 1.7488e-06 | 6.1906e-05 | 0.6971 | 0 | 0 | 0
0.04 | -20.4538 | 0.69716 | 21.156 | 0 | 3.4786e-06 | 6.208e-05 | 0.6971 | 0 | 0 | 0
0.06 | -20.4538 | 0.69717 | 21.156 | 0 | 7.1432e-06 | 6.226e-05 | 0.6971 | 0 | 0 | 0
0.08 | -20.4538 | 0.69718 | 21.156 | 0 | 1.4941e-05 | 6.2447e-05 | 0.6971 | 0 | 0 | 0
0.1 | -20.4538 | 0.69719 | 21.156 | 0 | 3.1573e-05 | 6.2645e-05 | 0.6971 | 0 | 0 | 0
0.12 | -20.4537 | 0.69723 | 21.156 | 0 | 6.7082e-05 | 6.2856e-05 | 0.6971 | 0 | 0 | 0
0.14 | -20.4537 | 0.69731 | 21.156 | 0 | 0.00014289 | 6.3088e-05 | 0.6971 | 0 | 0 | 0
0.16 | -20.4535 | 0.69747 | 21.156 | 0 | 0.00030455 | 6.335e-05 | 0.6971 | 0 | 0 | 0
0.18 | -20.4532 | 0.69781 | 21.156 | 0 | 0.00064854 | 6.3656e-05 | 0.6971 | 0 | 0 | 0
0.2 | -20.4524 | 0.69854 | 21.156 | 0 | 0.0013776 | 6.4029e-05 | 0.6971 | 0 | 0 | 0
0.22 | -20.451 | 0.70008 | 21.156 | 0 | 0.0029134 | 6.4503e-05 | 0.6971 | 0 | 0 | 0
0.24 | -20.4478 | 0.70328 | 21.156 | 0 | 0.0061176 | 6.5128e-05 | 0.6971 | 0 | 0 | 0
0.26 | -20.4412 | 0.70987 | 21.156 | 0 | 0.012706 | 6.5974e-05 | 0.6971 | 0 | 0 | 0
0.28 | -20.428 | 0.72314 | 21.156 | 0 | 0.02597 | 6.714e-05 | 0.6971 | 0 | 0 | 0
0.3 | -20.4021 | 0.74905 | 21.156 | 0 | 0.051883 | 6.8754e-05 | 0.6971 | 0 | 0 | 0
0.32 | -20.3534 | 0.79768 | 21.156 | 0 | 0.10051 | 7.0985e-05 | 0.6971 | 0 | 0 | 0
0.34 | -20.2667 | 0.88445 | 21.156 | 0 | 0.18728 | 7.4041e-05 | 0.6971 | 0 | 0 | 0
0.36 | -20.1204 | 1.0307 | 21.156 | 0 | 0.33353 | 7.8175e-05 | 0.6971 | 0 | 0 | 0
0.38 | -19.8876 | 1.2636 | 21.156 | 0 | 0.56636 | 8.3693e-05 | 0.6971 | 0 | 0 | 0
0.4 | -19.535 | 1.6161 | 21.156 | 0 | 0.91891 | 9.0959e-05 | 0.6971 | 0 | 0 | 0
0.42 | -19.0214 | 2.1297 | 21.156 | 0 | 1.4325 | 0.0001004 | 0.69711 | 0 | 0 | 0
0.44 | -18.2941 | 2.857 | 21.156 | 0 | 2.1598 | 0.00011248 | 0.69711 | 0 | 0 | 0
0.46 | -17.2877 | 3.8634 | 21.156 | 0 | 3.1662 | 0.00012768 | 0.69712 | 0 | 0 | 0
0.48 | -15.9297 | 5.2215 | 21.156 | 0 | 4.5242 | 0.00014634 | 0.69712 | 0 | 0 | 0
0.5 | -14.1582 | 6.9929 | 21.156 | 0 | 6.2956 | 0.00016846 | 0.69714 | 0 | 0 | 0
0.52 | -11.9591 | 9.1921 | 21.156 | 0 | 8.4947 | 0.0001934 | 0.69715 | 0 | 0 | 0
0.54 | -9.4179 | 11.7333 | 21.156 | 0 | 11.0359 | 0.00021961 | 0.69717 | 0 | 0 | 0
0.56 | -6.7602 | 14.391 | 21.156 | 0 | 13.6936 | 0.00024471 | 0.6972 | 0 | 0 | 0
0.58 | -4.317 | 16.8342 | 21.156 | 0 | 16.1367 | 0.00026607 | 0.69723 | 0 | 0 | 0
0.6 | -2.3823 | 18.7689 | 21.156 | 0 | 18.0713 | 0.000282 | 0.69727 | 0 | 0 | 0
0.62 | -1.0618 | 20.0894 | 21.156 | 0 | 19.3918 | 0.00029243 | 0.69731 | 0 | 0 | 0
0.64 | -0.26576 | 20.8854 | 21.156 | 0 | 20.1878 | 0.00029855 | 0.69735 | 0 | 0 | 0
0.66 | 0.17385 | 21.325 | 21.156 | 0 | 20.6274 | 0.00030188 | 0.69739 | 0 | 0 | 0
solar cell parameters deduced from calculated IV-curve:
Voc = | 0.65006 | Volt
Jsc = | 20.4538 | mA/cm2
FF = | 60.5407 | %
eta = | 8.0497 | %
V_MPP = | 0.43885 | Volt
J_MPP = | 18.3427 | mA/cm2
SCAPS 3.3.09 ELIS-UGent: Version scaps3309.exe, dated 18-12-2020, 16:03:28
Simulation of I-V curves
Calculation started : | 21-12-2024 at 17:49:24
problem definition file : | new problem
last saved: | 21-12-2024 at 17:50:01
Calculation under illumination
Optical generation from internal SCAPS calculation
Illumination spectrum read from file
spectrum file :
C:\Program Files (x86)\Scaps3309\spectrum\AM1_5G 1 sun.spe last saved: | 22-05-2009 at 14:59:48
Neutral density filter: ND | 0
Transmission of ND filter: | 1
Power from spectrum: | 100 | mW/cm2
Incident power on solar cell structure | 100 | mW/cm2
Working point conditions
Temperature | 300 | K
Workpoint bias voltage | 0 | Volt
Frequency | 1000000 | Hz
Voltage reference convention: voltage referred to right contact, voltage V applied to left contact
Current reference convention: current positive when entering the left contact
Power generated by the cell: = -V*I; power consumed by the cell = +V*I
**Batch parameters**
Cs2TiBr6 (L2)>>thickness[µm]: | 0.5
v(V) | jtot(mA/cm2) | j_total_rec(mA/cm2) | j_total_gen(mA/cm2) | jbulk(mA/cm2) | jifr(mA/cm2) | jminor_left(mA/cm2) | jminor_right(mA/cm2) | j_SRH(mA/cm2) | j_Radiative(mA/cm2) | j_Auger(mA/cm2)
0 | -21.6216 | 0.69712 | 22.3264 | 0 | 9.9083e-07 | 2.2995e-05 | 0.69709 | 0 | 0 | 0
0.02 | -21.6216 | 0.69712 | 22.3264 | 0 | 1.8605e-06 | 2.3046e-05 | 0.69709 | 0 | 0 | 0
0.04 | -21.6216 | 0.69712 | 22.3264 | 0 | 3.6852e-06 | 2.3099e-05 | 0.69709 | 0 | 0 | 0
0.06 | -21.6216 | 0.69712 | 22.3264 | 0 | 7.5475e-06 | 2.3154e-05 | 0.69709 | 0 | 0 | 0
0.08 | -21.6216 | 0.69713 | 22.3264 | 0 | 1.5765e-05 | 2.3211e-05 | 0.69709 | 0 | 0 | 0
0.1 | -21.6215 | 0.69715 | 22.3264 | 0 | 3.3301e-05 | 2.3272e-05 | 0.69709 | 0 | 0 | 0
0.12 | -21.6215 | 0.69719 | 22.3264 | 0 | 7.0765e-05 | 2.3339e-05 | 0.69709 | 0 | 0 | 0
0.14 | -21.6214 | 0.69727 | 22.3264 | 0 | 0.00015082 | 2.3413e-05 | 0.69709 | 0 | 0 | 0
0.16 | -21.6213 | 0.69744 | 22.3264 | 0 | 0.0003217 | 2.3499e-05 | 0.69709 | 0 | 0 | 0
0.18 | -21.6209 | 0.6978 | 22.3264 | 0 | 0.00068564 | 2.3601e-05 | 0.69709 | 0 | 0 | 0
0.2 | -21.6201 | 0.69858 | 22.3264 | 0 | 0.0014576 | 2.3731e-05 | 0.69709 | 0 | 0 | 0
0.22 | -21.6185 | 0.7002 | 22.3264 | 0 | 0.0030843 | 2.39e-05 | 0.69709 | 0 | 0 | 0
0.24 | -21.6151 | 0.7036 | 22.3264 | 0 | 0.0064778 | 2.4127e-05 | 0.69709 | 0 | 0 | 0
0.26 | -21.6081 | 0.71057 | 22.3264 | 0 | 0.013451 | 2.444e-05 | 0.69709 | 0 | 0 | 0
0.28 | -21.5941 | 0.72459 | 22.3264 | 0 | 0.027467 | 2.4877e-05 | 0.69709 | 0 | 0 | 0
0.3 | -21.5668 | 0.7519 | 22.3264 | 0 | 0.05478 | 2.5485e-05 | 0.69709 | 0 | 0 | 0
0.32 | -21.5157 | 0.80298 | 22.3264 | 0 | 0.10586 | 2.6328e-05 | 0.69709 | 0 | 0 | 0
0.34 | -21.425 | 0.89375 | 22.3264 | 0 | 0.19663 | 2.7484e-05 | 0.69709 | 0 | 0 | 0
0.36 | -21.2726 | 1.0461 | 22.3264 | 0 | 0.34895 | 2.9049e-05 | 0.6971 | 0 | 0 | 0
0.38 | -21.0311 | 1.2876 | 22.3264 | 0 | 0.59048 | 3.1136e-05 | 0.6971 | 0 | 0 | 0
0.4 | -20.6664 | 1.6523 | 22.3264 | 0 | 0.95515 | 3.3885e-05 | 0.6971 | 0 | 0 | 0
0.42 | -20.136 | 2.1827 | 22.3264 | 0 | 1.4856 | 3.7456e-05 | 0.6971 | 0 | 0 | 0
0.44 | -19.3851 | 2.9336 | 22.3264 | 0 | 2.2365 | 4.2028e-05 | 0.6971 | 0 | 0 | 0
0.46 | -18.3453 | 3.9734 | 22.3264 | 0 | 3.2763 | 4.7783e-05 | 0.69711 | 0 | 0 | 0
0.48 | -16.94 | 5.3787 | 22.3264 | 0 | 4.6815 | 5.4854e-05 | 0.69712 | 0 | 0 | 0
0.5 | -15.1025 | 7.2162 | 22.3264 | 0 | 6.519 | 6.3247e-05 | 0.69713 | 0 | 0 | 0
0.52 | -12.8129 | 9.5058 | 22.3264 | 0 | 8.8086 | 7.2732e-05 | 0.69714 | 0 | 0 | 0
0.54 | -10.1529 | 12.1658 | 22.3264 | 0 | 11.4685 | 8.2739e-05 | 0.69716 | 0 | 0 | 0
0.56 | -7.3501 | 14.9686 | 22.3264 | 0 | 14.2714 | 9.2367e-05 | 0.69719 | 0 | 0 | 0
0.58 | -4.7487 | 17.57 | 22.3264 | 0 | 16.8726 | 0.00010062 | 0.69722 | 0 | 0 | 0
0.6 | -2.6668 | 19.6519 | 22.3264 | 0 | 18.9545 | 0.00010683 | 0.69726 | 0 | 0 | 0
0.62 | -1.2314 | 21.0873 | 22.3264 | 0 | 20.3899 | 0.00011092 | 0.6973 | 0 | 0 | 0
0.64 | -0.35924 | 21.9595 | 22.3264 | 0 | 21.262 | 0.00011333 | 0.69734 | 0 | 0 | 0
0.66 | 0.12489 | 22.4436 | 22.3264 | 0 | 21.7461 | 0.00011466 | 0.69738 | 0 | 0 | 0
solar cell parameters deduced from calculated IV-curve:
Voc = | 0.65302 | Volt
Jsc = | 21.6216 | mA/cm2
FF = | 60.4096 | %
eta = | 8.5294 | %
V_MPP = | 0.44006 | Volt
J_MPP = | 19.3825 | mA/cm2
SCAPS 3.3.09 ELIS-UGent: Version scaps3309.exe, dated 18-12-2020, 16:03:28
Simulation of I-V curves
Calculation started : | 21-12-2024 at 17:49:26
problem definition file : | new problem
last saved: | 21-12-2024 at 17:50:01
Calculation under illumination
Optical generation from internal SCAPS calculation
Illumination spectrum read from file
spectrum file :
C:\Program Files (x86)\Scaps3309\spectrum\AM1_5G 1 sun.spe last saved: | 22-05-2009 at 14:59:48
Neutral density filter: ND | 0
Transmission of ND filter: | 1
Power from spectrum: | 100 | mW/cm2
Incident power on solar cell structure | 100 | mW/cm2
Working point conditions
Temperature | 300 | K
Workpoint bias voltage | 0 | Volt
Frequency | 1000000 | Hz
Voltage reference convention: voltage referred to right contact, voltage V applied to left contact
Current reference convention: current positive when entering the left contact
Power generated by the cell: = -V*I; power consumed by the cell = +V*I
**Batch parameters**
Cs2TiBr6 (L2)>>thickness[µm]: | 0.6
v(V) | jtot(mA/cm2) | j_total_rec(mA/cm2) | j_total_gen(mA/cm2) | jbulk(mA/cm2) | jifr(mA/cm2) | jminor_left(mA/cm2) | jminor_right(mA/cm2) | j_SRH(mA/cm2) | j_Radiative(mA/cm2) | j_Auger(mA/cm2)
0 | -22.3896 | 0.6971 | 23.0975 | 0 | 1.0344e-06 | 8.5604e-06 | 0.69709 | 0 | 0 | 0
0.02 | -22.3896 | 0.6971 | 23.0975 | 0 | 1.9379e-06 | 8.5765e-06 | 0.69709 | 0 | 0 | 0
0.04 | -22.3896 | 0.6971 | 23.0975 | 0 | 3.8308e-06 | 8.5931e-06 | 0.69709 | 0 | 0 | 0
0.06 | -22.3896 | 0.69711 | 23.0975 | 0 | 7.8346e-06 | 8.6104e-06 | 0.69709 | 0 | 0 | 0
0.08 | -22.3896 | 0.69712 | 23.0975 | 0 | 1.6351e-05 | 8.6287e-06 | 0.69709 | 0 | 0 | 0
0.1 | -22.3896 | 0.69713 | 23.0975 | 0 | 3.4526e-05 | 8.6484e-06 | 0.69709 | 0 | 0 | 0
0.12 | -22.3896 | 0.69717 | 23.0975 | 0 | 7.3371e-05 | 8.67e-06 | 0.69709 | 0 | 0 | 0
0.14 | -22.3895 | 0.69726 | 23.0975 | 0 | 0.00015641 | 8.6946e-06 | 0.69709 | 0 | 0 | 0
0.16 | -22.3893 | 0.69743 | 23.0975 | 0 | 0.00033377 | 8.7236e-06 | 0.69709 | 0 | 0 | 0
0.18 | -22.3889 | 0.69781 | 23.0975 | 0 | 0.00071167 | 8.7593e-06 | 0.69709 | 0 | 0 | 0
0.2 | -22.3881 | 0.69861 | 23.0975 | 0 | 0.0015135 | 8.8051e-06 | 0.69709 | 0 | 0 | 0
0.22 | -22.3864 | 0.7003 | 23.0975 | 0 | 0.0032034 | 8.8662e-06 | 0.69709 | 0 | 0 | 0
0.24 | -22.3829 | 0.70383 | 23.0975 | 0 | 0.0067278 | 8.9499e-06 | 0.69709 | 0 | 0 | 0
0.26 | -22.3757 | 0.71106 | 23.0975 | 0 | 0.013965 | 9.0663e-06 | 0.69709 | 0 | 0 | 0
0.28 | -22.3611 | 0.72559 | 23.0975 | 0 | 0.028493 | 9.2296e-06 | 0.69709 | 0 | 0 | 0
0.3 | -22.3329 | 0.75385 | 23.0975 | 0 | 0.056753 | 9.4579e-06 | 0.69709 | 0 | 0 | 0
0.32 | -22.2802 | 0.80657 | 23.0975 | 0 | 0.10947 | 9.7749e-06 | 0.69709 | 0 | 0 | 0
0.34 | -22.1868 | 0.89998 | 23.0975 | 0 | 0.20288 | 1.021e-05 | 0.69709 | 0 | 0 | 0
0.36 | -22.0305 | 1.0563 | 23.0975 | 0 | 0.35917 | 1.0798e-05 | 0.69709 | 0 | 0 | 0
0.38 | -21.7833 | 1.3034 | 23.0975 | 0 | 0.60633 | 1.1583e-05 | 0.69709 | 0 | 0 | 0
0.4 | -21.4108 | 1.6759 | 23.0975 | 0 | 0.9788 | 1.2616e-05 | 0.69709 | 0 | 0 | 0
0.42 | -20.8696 | 2.2171 | 23.0975 | 0 | 1.52 | 1.3958e-05 | 0.6971 | 0 | 0 | 0
0.44 | -20.1036 | 2.9832 | 23.0975 | 0 | 2.286 | 1.5677e-05 | 0.6971 | 0 | 0 | 0
0.46 | -19.0425 | 4.0442 | 23.0975 | 0 | 3.3471 | 1.7841e-05 | 0.69711 | 0 | 0 | 0
0.48 | -17.6072 | 5.4795 | 23.0975 | 0 | 4.7824 | 2.05e-05 | 0.69711 | 0 | 0 | 0
0.5 | -15.7277 | 7.359 | 23.0975 | 0 | 6.6619 | 2.366e-05 | 0.69713 | 0 | 0 | 0
0.52 | -13.3805 | 9.7062 | 23.0975 | 0 | 9.009 | 2.7236e-05 | 0.69714 | 0 | 0 | 0
0.54 | -10.6445 | 12.4422 | 23.0975 | 0 | 11.745 | 3.1017e-05 | 0.69716 | 0 | 0 | 0
0.56 | -7.7478 | 15.3389 | 23.0975 | 0 | 14.6417 | 3.4667e-05 | 0.69719 | 0 | 0 | 0
0.58 | -5.0427 | 18.0441 | 23.0975 | 0 | 17.3468 | 3.781e-05 | 0.69722 | 0 | 0 | 0
0.6 | -2.8623 | 20.2244 | 23.0975 | 0 | 19.5271 | 4.0184e-05 | 0.69726 | 0 | 0 | 0
0.62 | -1.3489 | 21.7379 | 23.0975 | 0 | 21.0405 | 4.1759e-05 | 0.6973 | 0 | 0 | 0
0.64 | -0.42437 | 22.6624 | 23.0975 | 0 | 21.965 | 4.2693e-05 | 0.69734 | 0 | 0 | 0
0.66 | 0.090663 | 23.1774 | 23.0975 | 0 | 22.48 | 4.3205e-05 | 0.69738 | 0 | 0 | 0
solar cell parameters deduced from calculated IV-curve:
Voc = | 0.65499 | Volt
Jsc = | 22.3896 | mA/cm2
FF = | 60.3191 | %
eta = | 8.8457 | %
V_MPP = | 0.44088 | Volt
J_MPP = | 20.0638 | mA/cm2
SCAPS 3.3.09 ELIS-UGent: Version scaps3309.exe, dated 18-12-2020, 16:03:28
Simulation of I-V curves
Calculation started : | 21-12-2024 at 17:49:28
problem definition file : | new problem
last saved: | 21-12-2024 at 17:50:01
Calculation under illumination
Optical generation from internal SCAPS calculation
Illumination spectrum read from file
spectrum file :
C:\Program Files (x86)\Scaps3309\spectrum\AM1_5G 1 sun.spe last saved: | 22-05-2009 at 14:59:48
Neutral density filter: ND | 0
Transmission of ND filter: | 1
Power from spectrum: | 100 | mW/cm2
Incident power on solar cell structure | 100 | mW/cm2
Working point conditions
Temperature | 300 | K
Workpoint bias voltage | 0 | Volt
Frequency | 1000000 | Hz
Voltage reference convention: voltage referred to right contact, voltage V applied to left contact
Current reference convention: current positive when entering the left contact
Power generated by the cell: = -V*I; power consumed by the cell = +V*I
**Batch parameters**
Cs2TiBr6 (L2)>>thickness[µm]: | 0.7
v(V) | jtot(mA/cm2) | j_total_rec(mA/cm2) | j_total_gen(mA/cm2) | jbulk(mA/cm2) | jifr(mA/cm2) | jminor_left(mA/cm2) | jminor_right(mA/cm2) | j_SRH(mA/cm2) | j_Radiative(mA/cm2) | j_Auger(mA/cm2)
0 | -22.9137 | 0.69709 | 23.6246 | 0 | 1.063e-06 | 3.1886e-06 | 0.69709 | 0 | 0 | 0
0.02 | -22.9137 | 0.69709 | 23.6246 | 0 | 1.9914e-06 | 3.1938e-06 | 0.69709 | 0 | 0 | 0
0.04 | -22.9137 | 0.69709 | 23.6246 | 0 | 3.935e-06 | 3.1991e-06 | 0.69709 | 0 | 0 | 0
0.06 | -22.9137 | 0.6971 | 23.6246 | 0 | 8.0439e-06 | 3.2048e-06 | 0.69709 | 0 | 0 | 0
0.08 | -22.9137 | 0.69711 | 23.6246 | 0 | 1.6783e-05 | 3.2107e-06 | 0.69709 | 0 | 0 | 0
0.1 | -22.9137 | 0.69713 | 23.6246 | 0 | 3.5431e-05 | 3.2172e-06 | 0.69709 | 0 | 0 | 0
0.12 | -22.9136 | 0.69717 | 23.6246 | 0 | 7.5296e-05 | 3.2245e-06 | 0.69709 | 0 | 0 | 0
0.14 | -22.9135 | 0.69725 | 23.6246 | 0 | 0.00016054 | 3.2328e-06 | 0.69709 | 0 | 0 | 0
0.16 | -22.9133 | 0.69743 | 23.6246 | 0 | 0.00034266 | 3.2429e-06 | 0.69709 | 0 | 0 | 0
0.18 | -22.913 | 0.69782 | 23.6246 | 0 | 0.00073079 | 3.2555e-06 | 0.69709 | 0 | 0 | 0
0.2 | -22.9121 | 0.69865 | 23.6246 | 0 | 0.0015544 | 3.272e-06 | 0.69709 | 0 | 0 | 0
0.22 | -22.9104 | 0.70038 | 23.6246 | 0 | 0.0032901 | 3.2943e-06 | 0.69709 | 0 | 0 | 0
0.24 | -22.9068 | 0.704 | 23.6246 | 0 | 0.0069088 | 3.3253e-06 | 0.69709 | 0 | 0 | 0
0.26 | -22.8994 | 0.71143 | 23.6246 | 0 | 0.014334 | 3.3687e-06 | 0.69709 | 0 | 0 | 0
0.28 | -22.8845 | 0.72632 | 23.6246 | 0 | 0.029225 | 3.4297e-06 | 0.69709 | 0 | 0 | 0
0.3 | -22.8555 | 0.75524 | 23.6246 | 0 | 0.058146 | 3.5153e-06 | 0.69709 | 0 | 0 | 0
0.32 | -22.8017 | 0.80909 | 23.6246 | 0 | 0.112 | 3.6342e-06 | 0.69709 | 0 | 0 | 0
0.34 | -22.7065 | 0.90431 | 23.6246 | 0 | 0.20721 | 3.7973e-06 | 0.69709 | 0 | 0 | 0
0.36 | -22.5475 | 1.0633 | 23.6246 | 0 | 0.36619 | 4.018e-06 | 0.69709 | 0 | 0 | 0
0.38 | -22.2965 | 1.3142 | 23.6246 | 0 | 0.61715 | 4.3123e-06 | 0.69709 | 0 | 0 | 0
0.4 | -21.9188 | 1.6919 | 23.6246 | 0 | 0.99484 | 4.6995e-06 | 0.69709 | 0 | 0 | 0
0.42 | -21.3704 | 2.2404 | 23.6246 | 0 | 1.5433 | 5.2025e-06 | 0.69709 | 0 | 0 | 0
0.44 | -20.5944 | 3.0164 | 23.6246 | 0 | 2.3193 | 5.8466e-06 | 0.6971 | 0 | 0 | 0
0.46 | -19.5192 | 4.0916 | 23.6246 | 0 | 3.3945 | 6.6575e-06 | 0.6971 | 0 | 0 | 0
0.48 | -18.0641 | 5.5467 | 23.6246 | 0 | 4.8496 | 7.6547e-06 | 0.69711 | 0 | 0 | 0
0.5 | -16.1569 | 7.4539 | 23.6246 | 0 | 6.7568 | 8.84e-06 | 0.69712 | 0 | 0 | 0
0.52 | -13.7717 | 9.839 | 23.6246 | 0 | 9.1419 | 1.0182e-05 | 0.69714 | 0 | 0 | 0
0.54 | -10.9853 | 12.6255 | 23.6246 | 0 | 11.9283 | 1.1604e-05 | 0.69716 | 0 | 0 | 0
0.56 | -8.0257 | 15.5851 | 23.6246 | 0 | 14.8879 | 1.2979e-05 | 0.69718 | 0 | 0 | 0
0.58 | -5.2498 | 18.3609 | 23.6246 | 0 | 17.6637 | 1.4167e-05 | 0.69722 | 0 | 0 | 0
0.6 | -3.0013 | 20.6095 | 23.6246 | 0 | 19.9122 | 1.5068e-05 | 0.69725 | 0 | 0 | 0
0.62 | -1.433 | 22.1778 | 23.6246 | 0 | 21.4805 | 1.5668e-05 | 0.69729 | 0 | 0 | 0
0.64 | -0.47123 | 23.1395 | 23.6246 | 0 | 22.4422 | 1.6025e-05 | 0.69734 | 0 | 0 | 0
0.66 | 0.065971 | 23.6767 | 23.6246 | 0 | 22.9794 | 1.6221e-05 | 0.69738 | 0 | 0 | 0
solar cell parameters deduced from calculated IV-curve:
Voc = | 0.65637 | Volt
Jsc = | 22.9137 | mA/cm2
FF = | 60.2528 | %
eta = | 9.0619 | %
V_MPP = | 0.44139 | Volt
J_MPP = | 20.5306 | mA/cm2
SCAPS 3.3.09 ELIS-UGent: Version scaps3309.exe, dated 18-12-2020, 16:03:28
Simulation of I-V curves
Calculation started : | 21-12-2024 at 17:49:30
problem definition file : | new problem
last saved: | 21-12-2024 at 17:50:02
Calculation under illumination
Optical generation from internal SCAPS calculation
Illumination spectrum read from file
spectrum file :
C:\Program Files (x86)\Scaps3309\spectrum\AM1_5G 1 sun.spe last saved: | 22-05-2009 at 14:59:48
Neutral density filter: ND | 0
Transmission of ND filter: | 1
Power from spectrum: | 100 | mW/cm2
Incident power on solar cell structure | 100 | mW/cm2
Working point conditions
Temperature | 300 | K
Workpoint bias voltage | 0 | Volt
Frequency | 1000000 | Hz
Voltage reference convention: voltage referred to right contact, voltage V applied to left contact
Current reference convention: current positive when entering the left contact
Power generated by the cell: = -V*I; power consumed by the cell = +V*I
**Batch parameters**
Cs2TiBr6 (L2)>>thickness[µm]: | 0.8
v(V) | jtot(mA/cm2) | j_total_rec(mA/cm2) | j_total_gen(mA/cm2) | jbulk(mA/cm2) | jifr(mA/cm2) | jminor_left(mA/cm2) | jminor_right(mA/cm2) | j_SRH(mA/cm2) | j_Radiative(mA/cm2) | j_Auger(mA/cm2)
0 | -23.2832 | 0.69709 | 23.9973 | 0 | 1.0809e-06 | 1.1889e-06 | 0.69709 | 0 | 0 | 0
0.02 | -23.2832 | 0.69709 | 23.9973 | 0 | 2.0281e-06 | 1.1906e-06 | 0.69709 | 0 | 0 | 0
0.04 | -23.2832 | 0.69709 | 23.9973 | 0 | 4.0101e-06 | 1.1924e-06 | 0.69709 | 0 | 0 | 0
0.06 | -23.2832 | 0.6971 | 23.9973 | 0 | 8.1995e-06 | 1.1942e-06 | 0.69709 | 0 | 0 | 0
0.08 | -23.2832 | 0.6971 | 23.9973 | 0 | 1.7109e-05 | 1.1962e-06 | 0.69709 | 0 | 0 | 0
0.1 | -23.2832 | 0.69712 | 23.9973 | 0 | 3.6121e-05 | 1.1984e-06 | 0.69709 | 0 | 0 | 0
0.12 | -23.2832 | 0.69716 | 23.9973 | 0 | 7.6769e-05 | 1.2009e-06 | 0.69709 | 0 | 0 | 0
0.14 | -23.2831 | 0.69725 | 23.9973 | 0 | 0.0001637 | 1.2038e-06 | 0.69709 | 0 | 0 | 0
0.16 | -23.2829 | 0.69744 | 23.9973 | 0 | 0.00034945 | 1.2073e-06 | 0.69709 | 0 | 0 | 0
0.18 | -23.2825 | 0.69783 | 23.9973 | 0 | 0.00074535 | 1.2118e-06 | 0.69709 | 0 | 0 | 0
0.2 | -23.2816 | 0.69867 | 23.9973 | 0 | 0.0015854 | 1.2178e-06 | 0.69709 | 0 | 0 | 0
0.22 | -23.2799 | 0.70044 | 23.9973 | 0 | 0.0033554 | 1.2261e-06 | 0.69709 | 0 | 0 | 0
0.24 | -23.2762 | 0.70413 | 23.9973 | 0 | 0.0070439 | 1.2376e-06 | 0.69709 | 0 | 0 | 0
0.26 | -23.2686 | 0.7117 | 23.9973 | 0 | 0.014608 | 1.2538e-06 | 0.69709 | 0 | 0 | 0
0.28 | -23.2535 | 0.72685 | 23.9973 | 0 | 0.029761 | 1.2766e-06 | 0.69709 | 0 | 0 | 0
0.3 | -23.2241 | 0.75625 | 23.9973 | 0 | 0.059158 | 1.3087e-06 | 0.69709 | 0 | 0 | 0
0.32 | -23.1694 | 0.8109 | 23.9973 | 0 | 0.11382 | 1.3532e-06 | 0.69709 | 0 | 0 | 0
0.34 | -23.0729 | 0.90739 | 23.9973 | 0 | 0.21031 | 1.4143e-06 | 0.69709 | 0 | 0 | 0
0.36 | -22.9121 | 1.0683 | 23.9973 | 0 | 0.37116 | 1.497e-06 | 0.69709 | 0 | 0 | 0
0.38 | -22.6585 | 1.3218 | 23.9973 | 0 | 0.62476 | 1.6072e-06 | 0.69709 | 0 | 0 | 0
0.4 | -22.2772 | 1.7032 | 23.9973 | 0 | 1.0061 | 1.7522e-06 | 0.69709 | 0 | 0 | 0
0.42 | -21.7238 | 2.2565 | 23.9973 | 0 | 1.5595 | 1.9405e-06 | 0.69709 | 0 | 0 | 0
0.44 | -20.9408 | 3.0395 | 23.9973 | 0 | 2.3424 | 2.1816e-06 | 0.6971 | 0 | 0 | 0
0.46 | -19.856 | 4.1243 | 23.9973 | 0 | 3.4272 | 2.4852e-06 | 0.6971 | 0 | 0 | 0
0.48 | -18.3875 | 5.5929 | 23.9973 | 0 | 4.8957 | 2.8585e-06 | 0.69711 | 0 | 0 | 0
0.5 | -16.4615 | 7.5188 | 23.9973 | 0 | 6.8217 | 3.3025e-06 | 0.69712 | 0 | 0 | 0
0.52 | -14.0506 | 9.9297 | 23.9973 | 0 | 9.2326 | 3.8055e-06 | 0.69714 | 0 | 0 | 0
0.54 | -11.2298 | 12.7506 | 23.9973 | 0 | 12.0534 | 4.3387e-06 | 0.69716 | 0 | 0 | 0
0.56 | -8.2266 | 15.7537 | 23.9973 | 0 | 15.0565 | 4.8555e-06 | 0.69718 | 0 | 0 | 0
0.58 | -5.401 | 18.5793 | 23.9973 | 0 | 17.8821 | 5.3029e-06 | 0.69721 | 0 | 0 | 0
0.6 | -3.1036 | 20.8767 | 23.9973 | 0 | 20.1794 | 5.6433e-06 | 0.69725 | 0 | 0 | 0
0.62 | -1.4953 | 22.485 | 23.9973 | 0 | 21.7877 | 5.8704e-06 | 0.69729 | 0 | 0 | 0
0.64 | -0.50611 | 23.4742 | 23.9973 | 0 | 22.7769 | 6.006e-06 | 0.69733 | 0 | 0 | 0
0.66 | 0.047536 | 24.0279 | 23.9973 | 0 | 23.3305 | 6.0805e-06 | 0.69737 | 0 | 0 | 0
solar cell parameters deduced from calculated IV-curve:
Voc = | 0.65739 | Volt
Jsc = | 23.2832 | mA/cm2
FF = | 60.2021 | %
eta = | 9.2146 | %
V_MPP = | 0.44178 | Volt
J_MPP = | 20.8581 | mA/cm2
SCAPS 3.3.09 ELIS-UGent: Version scaps3309.exe, dated 18-12-2020, 16:03:28
Simulation of I-V curves
Calculation started : | 21-12-2024 at 17:49:32
problem definition file : | new problem
last saved: | 21-12-2024 at 17:50:02
Calculation under illumination
Optical generation from internal SCAPS calculation
Illumination spectrum read from file
spectrum file :
C:\Program Files (x86)\Scaps3309\spectrum\AM1_5G 1 sun.spe last saved: | 22-05-2009 at 14:59:48
Neutral density filter: ND | 0
Transmission of ND filter: | 1
Power from spectrum: | 100 | mW/cm2
Incident power on solar cell structure | 100 | mW/cm2
Working point conditions
Temperature | 300 | K
Workpoint bias voltage | 0 | Volt
Frequency | 1000000 | Hz
Voltage reference convention: voltage referred to right contact, voltage V applied to left contact
Current reference convention: current positive when entering the left contact
Power generated by the cell: = -V*I; power consumed by the cell = +V*I
**Batch parameters**
Cs2TiBr6 (L2)>>thickness[µm]: | 0.9
v(V) | jtot(mA/cm2) | j_total_rec(mA/cm2) | j_total_gen(mA/cm2) | jbulk(mA/cm2) | jifr(mA/cm2) | jminor_left(mA/cm2) | jminor_right(mA/cm2) | j_SRH(mA/cm2) | j_Radiative(mA/cm2) | j_Auger(mA/cm2)
0 | -23.5515 | 0.69709 | 24.2686 | 0 | 1.091e-06 | 4.4383e-07 | 0.69708 | 0 | 0 | 0
0.02 | -23.5515 | 0.69709 | 24.2686 | 0 | 2.0523e-06 | 4.444e-07 | 0.69708 | 0 | 0 | 0
0.04 | -23.5515 | 0.69709 | 24.2686 | 0 | 4.064e-06 | 4.4499e-07 | 0.69708 | 0 | 0 | 0
0.06 | -23.5515 | 0.69709 | 24.2686 | 0 | 8.3162e-06 | 4.4562e-07 | 0.69708 | 0 | 0 | 0
0.08 | -23.5515 | 0.6971 | 24.2686 | 0 | 1.7359e-05 | 4.4629e-07 | 0.69708 | 0 | 0 | 0
0.1 | -23.5515 | 0.69712 | 24.2686 | 0 | 3.6659e-05 | 4.4704e-07 | 0.69708 | 0 | 0 | 0
0.12 | -23.5515 | 0.69716 | 24.2686 | 0 | 7.7925e-05 | 4.4789e-07 | 0.69708 | 0 | 0 | 0
0.14 | -23.5514 | 0.69725 | 24.2686 | 0 | 0.00016619 | 4.4891e-07 | 0.69708 | 0 | 0 | 0
0.16 | -23.5512 | 0.69744 | 24.2686 | 0 | 0.00035478 | 4.5017e-07 | 0.69708 | 0 | 0 | 0
0.18 | -23.5508 | 0.69784 | 24.2686 | 0 | 0.00075673 | 4.5181e-07 | 0.69708 | 0 | 0 | 0
0.2 | -23.5499 | 0.69869 | 24.2686 | 0 | 0.0016095 | 4.5401e-07 | 0.69708 | 0 | 0 | 0
0.22 | -23.5481 | 0.70049 | 24.2686 | 0 | 0.0034057 | 4.5706e-07 | 0.69708 | 0 | 0 | 0
0.24 | -23.5444 | 0.70423 | 24.2686 | 0 | 0.0071471 | 4.6135e-07 | 0.69708 | 0 | 0 | 0
0.26 | -23.5367 | 0.7119 | 24.2686 | 0 | 0.014814 | 4.6741e-07 | 0.69708 | 0 | 0 | 0
0.28 | -23.5214 | 0.72725 | 24.2686 | 0 | 0.030162 | 4.7596e-07 | 0.69708 | 0 | 0 | 0
0.3 | -23.4916 | 0.75699 | 24.2686 | 0 | 0.059908 | 4.8798e-07 | 0.69709 | 0 | 0 | 0
0.32 | -23.4364 | 0.81224 | 24.2686 | 0 | 0.11515 | 5.0467e-07 | 0.69709 | 0 | 0 | 0
0.34 | -23.339 | 0.90965 | 24.2686 | 0 | 0.21257 | 5.2756e-07 | 0.69709 | 0 | 0 | 0
0.36 | -23.1768 | 1.0719 | 24.2686 | 0 | 0.37478 | 5.5851e-07 | 0.69709 | 0 | 0 | 0
0.38 | -22.9213 | 1.3274 | 24.2686 | 0 | 0.63026 | 5.9978e-07 | 0.69709 | 0 | 0 | 0
0.4 | -22.5374 | 1.7112 | 24.2686 | 0 | 1.0142 | 6.5406e-07 | 0.69709 | 0 | 0 | 0
0.42 | -21.9805 | 2.2681 | 24.2686 | 0 | 1.571 | 7.2453e-07 | 0.69709 | 0 | 0 | 0
0.44 | -21.1927 | 3.0559 | 24.2686 | 0 | 2.3588 | 8.1479e-07 | 0.6971 | 0 | 0 | 0
0.46 | -20.1012 | 4.1474 | 24.2686 | 0 | 3.4503 | 9.2842e-07 | 0.6971 | 0 | 0 | 0
0.48 | -18.6232 | 5.6254 | 24.2686 | 0 | 4.9283 | 1.0682e-06 | 0.69711 | 0 | 0 | 0
0.5 | -16.6843 | 7.5643 | 24.2686 | 0 | 6.8672 | 1.2344e-06 | 0.69712 | 0 | 0 | 0
0.52 | -14.2556 | 9.993 | 24.2686 | 0 | 9.2959 | 1.4228e-06 | 0.69713 | 0 | 0 | 0
0.54 | -11.4107 | 12.8379 | 24.2686 | 0 | 12.1408 | 1.6226e-06 | 0.69715 | 0 | 0 | 0
0.56 | -8.3767 | 15.872 | 24.2686 | 0 | 15.1748 | 1.8166e-06 | 0.69718 | 0 | 0 | 0
0.58 | -5.515 | 18.7336 | 24.2686 | 0 | 18.0364 | 1.9848e-06 | 0.69721 | 0 | 0 | 0
0.6 | -3.1815 | 21.0672 | 24.2686 | 0 | 20.3699 | 2.1131e-06 | 0.69725 | 0 | 0 | 0
0.62 | -1.5431 | 22.7055 | 24.2686 | 0 | 22.0082 | 2.1989e-06 | 0.69729 | 0 | 0 | 0
0.64 | -0.53298 | 23.7156 | 24.2686 | 0 | 23.0183 | 2.2502e-06 | 0.69733 | 0 | 0 | 0
0.66 | 0.033302 | 24.2819 | 24.2686 | 0 | 23.5845 | 2.2784e-06 | 0.69737 | 0 | 0 | 0
solar cell parameters deduced from calculated IV-curve:
Voc = | 0.65817 | Volt
Jsc = | 23.5515 | mA/cm2
FF = | 60.1619 | %
eta = | 9.3257 | %
V_MPP = | 0.44205 | Volt
J_MPP = | 21.0964 | mA/cm2
SCAPS 3.3.09 ELIS-UGent: Version scaps3309.exe, dated 18-12-2020, 16:03:28
Simulation of I-V curves
Calculation started : | 21-12-2024 at 17:49:37
problem definition file : | new problem
last saved: | 21-12-2024 at 17:50:02
Calculation under illumination
Optical generation from internal SCAPS calculation
Illumination spectrum read from file
spectrum file :
C:\Program Files (x86)\Scaps3309\spectrum\AM1_5G 1 sun.spe last saved: | 22-05-2009 at 14:59:48
Neutral density filter: ND | 0
Transmission of ND filter: | 1
Power from spectrum: | 100 | mW/cm2
Incident power on solar cell structure | 100 | mW/cm2
Working point conditions
Temperature | 300 | K
Workpoint bias voltage | 0 | Volt
Frequency | 1000000 | Hz
Voltage reference convention: voltage referred to right contact, voltage V applied to left contact
Current reference convention: current positive when entering the left contact
Power generated by the cell: = -V*I; power consumed by the cell = +V*I
**Batch parameters**
Cs2TiBr6 (L2)>>thickness[µm]: | 1.2
v(V) | jtot(mA/cm2) | j_total_rec(mA/cm2) | j_total_gen(mA/cm2) | jbulk(mA/cm2) | jifr(mA/cm2) | jminor_left(mA/cm2) | jminor_right(mA/cm2) | j_SRH(mA/cm2) | j_Radiative(mA/cm2) | j_Auger(mA/cm2)
0 | -24.0218 | 0.69708 | 24.7475 | 0 | 1.0903e-06 | 2.3271e-08 | 0.69708 | 0 | 0 | 0
0.02 | -24.0218 | 0.69708 | 24.7475 | 0 | 2.0748e-06 | 2.3293e-08 | 0.69708 | 0 | 0 | 0
0.04 | -24.0218 | 0.69709 | 24.7475 | 0 | 4.1397e-06 | 2.3317e-08 | 0.69708 | 0 | 0 | 0
0.06 | -24.0218 | 0.69709 | 24.7475 | 0 | 8.5102e-06 | 2.3342e-08 | 0.69708 | 0 | 0 | 0
0.08 | -24.0218 | 0.6971 | 24.7475 | 0 | 1.7813e-05 | 2.337e-08 | 0.69708 | 0 | 0 | 0
0.1 | -24.0218 | 0.69712 | 24.7475 | 0 | 3.7679e-05 | 2.3402e-08 | 0.69708 | 0 | 0 | 0
0.12 | -24.0218 | 0.69716 | 24.7475 | 0 | 8.0166e-05 | 2.344e-08 | 0.69708 | 0 | 0 | 0
0.14 | -24.0217 | 0.69725 | 24.7475 | 0 | 0.00017105 | 2.3487e-08 | 0.69708 | 0 | 0 | 0
0.16 | -24.0215 | 0.69745 | 24.7475 | 0 | 0.0003652 | 2.3548e-08 | 0.69708 | 0 | 0 | 0
0.18 | -24.0211 | 0.69786 | 24.7475 | 0 | 0.00077878 | 2.3629e-08 | 0.69708 | 0 | 0 | 0
0.2 | -24.0202 | 0.69874 | 24.7475 | 0 | 0.0016556 | 2.3742e-08 | 0.69708 | 0 | 0 | 0
0.22 | -24.0183 | 0.70058 | 24.7475 | 0 | 0.0035003 | 2.3901e-08 | 0.69708 | 0 | 0 | 0
0.24 | -24.0145 | 0.70442 | 24.7475 | 0 | 0.0073381 | 2.4126e-08 | 0.69708 | 0 | 0 | 0
0.26 | -24.0067 | 0.71227 | 24.7475 | 0 | 0.015191 | 2.4445e-08 | 0.69708 | 0 | 0 | 0
0.28 | -23.991 | 0.72797 | 24.7475 | 0 | 0.030886 | 2.4896e-08 | 0.69708 | 0 | 0 | 0
0.3 | -23.9606 | 0.75833 | 24.7475 | 0 | 0.061247 | 2.553e-08 | 0.69708 | 0 | 0 | 0
0.32 | -23.9043 | 0.81461 | 24.7475 | 0 | 0.11752 | 2.6411e-08 | 0.69708 | 0 | 0 | 0
0.34 | -23.8053 | 0.91362 | 24.7475 | 0 | 0.21654 | 2.7618e-08 | 0.69708 | 0 | 0 | 0
0.36 | -23.6408 | 1.0782 | 24.7475 | 0 | 0.38108 | 2.925e-08 | 0.69708 | 0 | 0 | 0
0.38 | -23.3821 | 1.3369 | 24.7475 | 0 | 0.63978 | 3.1424e-08 | 0.69709 | 0 | 0 | 0
0.4 | -22.9938 | 1.7251 | 24.7475 | 0 | 1.028 | 3.4282e-08 | 0.69709 | 0 | 0 | 0
0.42 | -22.4311 | 2.2878 | 24.7475 | 0 | 1.5907 | 3.7991e-08 | 0.69709 | 0 | 0 | 0
0.44 | -21.6355 | 3.0834 | 24.7475 | 0 | 2.3863 | 4.2741e-08 | 0.69709 | 0 | 0 | 0
0.46 | -20.5333 | 4.1856 | 24.7475 | 0 | 3.4885 | 4.8719e-08 | 0.6971 | 0 | 0 | 0
0.48 | -19.0407 | 5.6782 | 24.7475 | 0 | 4.9811 | 5.6072e-08 | 0.69711 | 0 | 0 | 0
0.5 | -17.0818 | 7.6371 | 24.7475 | 0 | 6.94 | 6.4817e-08 | 0.69712 | 0 | 0 | 0
0.52 | -14.6255 | 10.0935 | 24.7475 | 0 | 9.3963 | 7.4739e-08 | 0.69713 | 0 | 0 | 0
0.54 | -11.7425 | 12.9765 | 24.7475 | 0 | 12.2793 | 8.5278e-08 | 0.69715 | 0 | 0 | 0
0.56 | -8.6572 | 16.0617 | 24.7475 | 0 | 15.3645 | 9.5531e-08 | 0.69718 | 0 | 0 | 0
0.58 | -5.7326 | 18.9863 | 24.7475 | 0 | 18.2891 | 1.0446e-07 | 0.69721 | 0 | 0 | 0
0.6 | -3.3329 | 21.3861 | 24.7475 | 0 | 20.6888 | 1.113e-07 | 0.69725 | 0 | 0 | 0
0.62 | -1.6373 | 23.0816 | 24.7475 | 0 | 22.3843 | 1.1591e-07 | 0.69729 | 0 | 0 | 0
0.64 | -0.58645 | 24.1325 | 24.7475 | 0 | 23.4351 | 1.1867e-07 | 0.69733 | 0 | 0 | 0
0.66 | 0.0048132 | 24.7237 | 24.7475 | 0 | 24.0264 | 1.202e-07 | 0.69737 | 0 | 0 | 0
solar cell parameters deduced from calculated IV-curve:
Voc = | 0.65974 | Volt
Jsc = | 24.0218 | mA/cm2
FF = | 60.0772 | %
eta = | 9.5211 | %
V_MPP = | 0.44256 | Volt
J_MPP = | 21.5137 | mA/cm2
SCAPS 3.3.09 ELIS-UGent: Version scaps3309.exe, dated 18-12-2020, 16:03:28
Simulation of I-V curves
Calculation started : | 21-12-2024 at 17:49:39
problem definition file : | new problem
last saved: | 21-12-2024 at 17:50:02
Calculation under illumination
Optical generation from internal SCAPS calculation
Illumination spectrum read from file
spectrum file :
C:\Program Files (x86)\Scaps3309\spectrum\AM1_5G 1 sun.spe last saved: | 22-05-2009 at 14:59:48
Neutral density filter: ND | 0
Transmission of ND filter: | 1
Power from spectrum: | 100 | mW/cm2
Incident power on solar cell structure | 100 | mW/cm2
Working point conditions
Temperature | 300 | K
Workpoint bias voltage | 0 | Volt
Frequency | 1000000 | Hz
Voltage reference convention: voltage referred to right contact, voltage V applied to left contact
Current reference convention: current positive when entering the left contact
Power generated by the cell: = -V*I; power consumed by the cell = +V*I
**Batch parameters**
Cs2TiBr6 (L2)>>thickness[µm]: | 1.3
v(V) | jtot(mA/cm2) | j_total_rec(mA/cm2) | j_total_gen(mA/cm2) | jbulk(mA/cm2) | jifr(mA/cm2) | jminor_left(mA/cm2) | jminor_right(mA/cm2) | j_SRH(mA/cm2) | j_Radiative(mA/cm2) | j_Auger(mA/cm2)
0 | -24.1153 | 0.69708 | 24.8436 | 0 | 1.0829e-06 | 8.7318e-09 | 0.69708 | 0 | 0 | 0
0.02 | -24.1153 | 0.69708 | 24.8436 | 0 | 2.0705e-06 | 8.7395e-09 | 0.69708 | 0 | 0 | 0
0.04 | -24.1153 | 0.69709 | 24.8436 | 0 | 4.1444e-06 | 8.7477e-09 | 0.69708 | 0 | 0 | 0
0.06 | -24.1153 | 0.69709 | 24.8436 | 0 | 8.5376e-06 | 8.7566e-09 | 0.69708 | 0 | 0 | 0
0.08 | -24.1153 | 0.6971 | 24.8436 | 0 | 1.7893e-05 | 8.7665e-09 | 0.69708 | 0 | 0 | 0
0.1 | -24.1152 | 0.69712 | 24.8436 | 0 | 3.7878e-05 | 8.7778e-09 | 0.69708 | 0 | 0 | 0
0.12 | -24.1152 | 0.69716 | 24.8436 | 0 | 8.0626e-05 | 8.7915e-09 | 0.69708 | 0 | 0 | 0
0.14 | -24.1151 | 0.69725 | 24.8436 | 0 | 0.00017206 | 8.8087e-09 | 0.69708 | 0 | 0 | 0
0.16 | -24.1149 | 0.69745 | 24.8436 | 0 | 0.00036738 | 8.8312e-09 | 0.69708 | 0 | 0 | 0
0.18 | -24.1145 | 0.69787 | 24.8436 | 0 | 0.00078339 | 8.8617e-09 | 0.69708 | 0 | 0 | 0
0.2 | -24.1136 | 0.69875 | 24.8436 | 0 | 0.0016651 | 8.9039e-09 | 0.69708 | 0 | 0 | 0
0.22 | -24.1118 | 0.7006 | 24.8436 | 0 | 0.0035197 | 8.9634e-09 | 0.69708 | 0 | 0 | 0
0.24 | -24.1079 | 0.70446 | 24.8436 | 0 | 0.0073768 | 9.0478e-09 | 0.69708 | 0 | 0 | 0
0.26 | -24.1 | 0.71235 | 24.8436 | 0 | 0.015267 | 9.1677e-09 | 0.69708 | 0 | 0 | 0
0.28 | -24.0842 | 0.72811 | 24.8436 | 0 | 0.031031 | 9.3374e-09 | 0.69708 | 0 | 0 | 0
0.3 | -24.0538 | 0.7586 | 24.8436 | 0 | 0.061514 | 9.5756e-09 | 0.69708 | 0 | 0 | 0
0.32 | -23.9973 | 0.81508 | 24.8436 | 0 | 0.11799 | 9.9065e-09 | 0.69708 | 0 | 0 | 0
0.34 | -23.8979 | 0.91441 | 24.8436 | 0 | 0.21732 | 1.036e-08 | 0.69708 | 0 | 0 | 0
0.36 | -23.733 | 1.0794 | 24.8436 | 0 | 0.38231 | 1.0973e-08 | 0.69708 | 0 | 0 | 0
0.38 | -23.4736 | 1.3387 | 24.8436 | 0 | 0.64162 | 1.1789e-08 | 0.69709 | 0 | 0 | 0
0.4 | -23.0846 | 1.7277 | 24.8436 | 0 | 1.0306 | 1.2862e-08 | 0.69709 | 0 | 0 | 0
0.42 | -22.5209 | 2.2915 | 24.8436 | 0 | 1.5944 | 1.4255e-08 | 0.69709 | 0 | 0 | 0
0.44 | -21.7239 | 3.0885 | 24.8436 | 0 | 2.3914 | 1.6038e-08 | 0.69709 | 0 | 0 | 0
0.46 | -20.6199 | 4.1925 | 24.8436 | 0 | 3.4954 | 1.8282e-08 | 0.6971 | 0 | 0 | 0
0.48 | -19.125 | 5.6874 | 24.8436 | 0 | 4.9903 | 2.1042e-08 | 0.69711 | 0 | 0 | 0
0.5 | -17.1629 | 7.6494 | 24.8436 | 0 | 6.9523 | 2.4325e-08 | 0.69712 | 0 | 0 | 0
0.52 | -14.7022 | 10.1101 | 24.8436 | 0 | 9.413 | 2.8049e-08 | 0.69713 | 0 | 0 | 0
0.54 | -11.8129 | 12.9994 | 24.8436 | 0 | 12.3023 | 3.2007e-08 | 0.69715 | 0 | 0 | 0
0.56 | -8.7184 | 16.0939 | 24.8436 | 0 | 15.3967 | 3.586e-08 | 0.69718 | 0 | 0 | 0
0.58 | -5.7814 | 19.031 | 24.8436 | 0 | 18.3338 | 3.9219e-08 | 0.69721 | 0 | 0 | 0
0.6 | -3.3676 | 21.4448 | 24.8436 | 0 | 20.7475 | 4.1796e-08 | 0.69725 | 0 | 0 | 0
0.62 | -1.6593 | 23.1531 | 24.8436 | 0 | 22.4558 | 4.3532e-08 | 0.69729 | 0 | 0 | 0
0.64 | -0.59906 | 24.2133 | 24.8436 | 0 | 23.516 | 4.4576e-08 | 0.69733 | 0 | 0 | 0
0.66 | -0.0019434 | 24.8104 | 24.8436 | 0 | 24.113 | 4.5153e-08 | 0.69737 | 0 | 0 | 0
0.68 | 0.31425 | 25.1266 | 24.8436 | 0 | 24.4292 | 4.5455e-08 | 0.69741 | 0 | 0 | 0
solar cell parameters deduced from calculated IV-curve:
Voc = | 0.66009 | Volt
Jsc = | 24.1153 | mA/cm2
FF = | 60.0579 | %
eta = | 9.5601 | %
V_MPP = | 0.44268 | Volt
J_MPP = | 21.5962 | mA/cm2
SCAPS 3.3.09 ELIS-UGent: Version scaps3309.exe, dated 18-12-2020, 16:03:28
Simulation of I-V curves
Calculation started : | 21-12-2024 at 17:49:42
problem definition file : | new problem
last saved: | 21-12-2024 at 17:50:02
Calculation under illumination
Optical generation from internal SCAPS calculation
Illumination spectrum read from file
spectrum file :
C:\Program Files (x86)\Scaps3309\spectrum\AM1_5G 1 sun.spe last saved: | 22-05-2009 at 14:59:48
Neutral density filter: ND | 0
Transmission of ND filter: | 1
Power from spectrum: | 100 | mW/cm2
Incident power on solar cell structure | 100 | mW/cm2
Working point conditions
Temperature | 300 | K
Workpoint bias voltage | 0 | Volt
Frequency | 1000000 | Hz
Voltage reference convention: voltage referred to right contact, voltage V applied to left contact
Current reference convention: current positive when entering the left contact
Power generated by the cell: = -V*I; power consumed by the cell = +V*I
**Batch parameters**
Cs2TiBr6 (L2)>>thickness[µm]: | 1.4
v(V) | jtot(mA/cm2) | j_total_rec(mA/cm2) | j_total_gen(mA/cm2) | jbulk(mA/cm2) | jifr(mA/cm2) | jminor_left(mA/cm2) | jminor_right(mA/cm2) | j_SRH(mA/cm2) | j_Radiative(mA/cm2) | j_Auger(mA/cm2)
0 | -24.1911 | 0.69708 | 24.921 | 0 | 1.0731e-06 | 3.2803e-09 | 0.69708 | 0 | 0 | 0
0.02 | -24.1911 | 0.69708 | 24.921 | 0 | 2.062e-06 | 3.283e-09 | 0.69708 | 0 | 0 | 0
0.04 | -24.1911 | 0.69709 | 24.921 | 0 | 4.1418e-06 | 3.2859e-09 | 0.69708 | 0 | 0 | 0
0.06 | -24.1911 | 0.69709 | 24.921 | 0 | 8.5517e-06 | 3.289e-09 | 0.69708 | 0 | 0 | 0
0.08 | -24.1911 | 0.6971 | 24.921 | 0 | 1.7948e-05 | 3.2925e-09 | 0.69708 | 0 | 0 | 0
0.1 | -24.1911 | 0.69712 | 24.921 | 0 | 3.8027e-05 | 3.2966e-09 | 0.69708 | 0 | 0 | 0
0.12 | -24.191 | 0.69716 | 24.921 | 0 | 8.0983e-05 | 3.3016e-09 | 0.69708 | 0 | 0 | 0
0.14 | -24.191 | 0.69725 | 24.921 | 0 | 0.00017287 | 3.308e-09 | 0.69708 | 0 | 0 | 0
0.16 | -24.1908 | 0.69745 | 24.921 | 0 | 0.00036913 | 3.3163e-09 | 0.69708 | 0 | 0 | 0
0.18 | -24.1903 | 0.69787 | 24.921 | 0 | 0.00078708 | 3.3277e-09 | 0.69708 | 0 | 0 | 0
0.2 | -24.1895 | 0.69875 | 24.921 | 0 | 0.0016727 | 3.3436e-09 | 0.69708 | 0 | 0 | 0
0.22 | -24.1876 | 0.70062 | 24.921 | 0 | 0.0035352 | 3.3659e-09 | 0.69708 | 0 | 0 | 0
0.24 | -24.1837 | 0.70449 | 24.921 | 0 | 0.0074079 | 3.3977e-09 | 0.69708 | 0 | 0 | 0
0.26 | -24.1758 | 0.71241 | 24.921 | 0 | 0.015328 | 3.4428e-09 | 0.69708 | 0 | 0 | 0
0.28 | -24.16 | 0.72823 | 24.921 | 0 | 0.031148 | 3.5066e-09 | 0.69708 | 0 | 0 | 0
0.3 | -24.1294 | 0.75881 | 24.921 | 0 | 0.061729 | 3.5962e-09 | 0.69708 | 0 | 0 | 0
0.32 | -24.0728 | 0.81545 | 24.921 | 0 | 0.11837 | 3.7206e-09 | 0.69708 | 0 | 0 | 0
0.34 | -23.9732 | 0.91504 | 24.921 | 0 | 0.21795 | 3.8911e-09 | 0.69708 | 0 | 0 | 0
0.36 | -23.8078 | 1.0804 | 24.921 | 0 | 0.3833 | 4.1215e-09 | 0.69708 | 0 | 0 | 0
0.38 | -23.548 | 1.3402 | 24.921 | 0 | 0.64309 | 4.4283e-09 | 0.69708 | 0 | 0 | 0
0.4 | -23.1584 | 1.7298 | 24.921 | 0 | 1.0327 | 4.8317e-09 | 0.69709 | 0 | 0 | 0
0.42 | -22.5939 | 2.2944 | 24.921 | 0 | 1.5973 | 5.3551e-09 | 0.69709 | 0 | 0 | 0
0.44 | -21.7958 | 3.0924 | 24.921 | 0 | 2.3953 | 6.0252e-09 | 0.69709 | 0 | 0 | 0
0.46 | -20.6905 | 4.1977 | 24.921 | 0 | 3.5006 | 6.8685e-09 | 0.6971 | 0 | 0 | 0
0.48 | -19.194 | 5.6942 | 24.921 | 0 | 4.9971 | 7.9054e-09 | 0.69711 | 0 | 0 | 0
0.5 | -17.2298 | 7.6584 | 24.921 | 0 | 6.9613 | 9.1387e-09 | 0.69712 | 0 | 0 | 0
0.52 | -14.7661 | 10.1221 | 24.921 | 0 | 9.425 | 1.0538e-08 | 0.69713 | 0 | 0 | 0
0.54 | -11.8722 | 13.016 | 24.921 | 0 | 12.3189 | 1.2026e-08 | 0.69715 | 0 | 0 | 0
0.56 | -8.7706 | 16.1176 | 24.921 | 0 | 15.4204 | 1.3475e-08 | 0.69718 | 0 | 0 | 0
0.58 | -5.8235 | 19.0647 | 24.921 | 0 | 18.3675 | 1.4739e-08 | 0.69721 | 0 | 0 | 0
0.6 | -3.3979 | 21.4903 | 24.921 | 0 | 20.7931 | 1.5711e-08 | 0.69725 | 0 | 0 | 0
0.62 | -1.6786 | 23.2096 | 24.921 | 0 | 22.5123 | 1.6366e-08 | 0.69729 | 0 | 0 | 0
0.64 | -0.6102 | 24.278 | 24.921 | 0 | 23.5807 | 1.676e-08 | 0.69733 | 0 | 0 | 0
0.66 | -0.0079309 | 24.8803 | 24.921 | 0 | 24.1829 | 1.6978e-08 | 0.69737 | 0 | 0 | 0
0.68 | 0.31116 | 25.1994 | 24.921 | 0 | 24.502 | 1.7093e-08 | 0.69741 | 0 | 0 | 0
solar cell parameters deduced from calculated IV-curve:
Voc = | 0.66035 | Volt
Jsc = | 24.1911 | mA/cm2
FF = | 60.0449 | %
eta = | 9.5919 | %
V_MPP = | 0.44279 | Volt
J_MPP = | 21.6622 | mA/cm2
SCAPS 3.3.09 ELIS-UGent: Version scaps3309.exe, dated 18-12-2020, 16:03:28
Simulation of I-V curves
Calculation started : | 21-12-2024 at 17:49:44
problem definition file : | new problem
last saved: | 21-12-2024 at 17:50:02
Calculation under illumination
Optical generation from internal SCAPS calculation
Illumination spectrum read from file
spectrum file :
C:\Program Files (x86)\Scaps3309\spectrum\AM1_5G 1 sun.spe last saved: | 22-05-2009 at 14:59:48
Neutral density filter: ND | 0
Transmission of ND filter: | 1
Power from spectrum: | 100 | mW/cm2
Incident power on solar cell structure | 100 | mW/cm2
Working point conditions
Temperature | 300 | K
Workpoint bias voltage | 0 | Volt
Frequency | 1000000 | Hz
Voltage reference convention: voltage referred to right contact, voltage V applied to left contact
Current reference convention: current positive when entering the left contact
Power generated by the cell: = -V*I; power consumed by the cell = +V*I
**Batch parameters**
Cs2TiBr6 (L2)>>thickness[µm]: | 1.5
v(V) | jtot(mA/cm2) | j_total_rec(mA/cm2) | j_total_gen(mA/cm2) | jbulk(mA/cm2) | jifr(mA/cm2) | jminor_left(mA/cm2) | jminor_right(mA/cm2) | j_SRH(mA/cm2) | j_Radiative(mA/cm2) | j_Auger(mA/cm2)
0 | -24.2522 | 0.69708 | 24.9842 | 0 | 1.0614e-06 | 1.2338e-09 | 0.69708 | 0 | 0 | 0
0.02 | -24.2522 | 0.69708 | 24.9842 | 0 | 2.0502e-06 | 1.2347e-09 | 0.69708 | 0 | 0 | 0
0.04 | -24.2522 | 0.69709 | 24.9842 | 0 | 4.1332e-06 | 1.2357e-09 | 0.69708 | 0 | 0 | 0
0.06 | -24.2522 | 0.69709 | 24.9842 | 0 | 8.5544e-06 | 1.2368e-09 | 0.69708 | 0 | 0 | 0
0.08 | -24.2521 | 0.6971 | 24.9842 | 0 | 1.7981e-05 | 1.2381e-09 | 0.69708 | 0 | 0 | 0
0.1 | -24.2521 | 0.69712 | 24.9842 | 0 | 3.8133e-05 | 1.2396e-09 | 0.69708 | 0 | 0 | 0
0.12 | -24.2521 | 0.69716 | 24.9842 | 0 | 8.1252e-05 | 1.2414e-09 | 0.69708 | 0 | 0 | 0
0.14 | -24.252 | 0.69726 | 24.9842 | 0 | 0.00017349 | 1.2438e-09 | 0.69708 | 0 | 0 | 0
0.16 | -24.2518 | 0.69745 | 24.9842 | 0 | 0.00037049 | 1.2469e-09 | 0.69708 | 0 | 0 | 0
0.18 | -24.2514 | 0.69787 | 24.9842 | 0 | 0.00078997 | 1.2512e-09 | 0.69708 | 0 | 0 | 0
0.2 | -24.2505 | 0.69876 | 24.9842 | 0 | 0.0016787 | 1.2571e-09 | 0.69708 | 0 | 0 | 0
0.22 | -24.2486 | 0.70063 | 24.9842 | 0 | 0.0035475 | 1.2655e-09 | 0.69708 | 0 | 0 | 0
0.24 | -24.2447 | 0.70451 | 24.9842 | 0 | 0.0074325 | 1.2775e-09 | 0.69708 | 0 | 0 | 0
0.26 | -24.2368 | 0.71246 | 24.9842 | 0 | 0.015377 | 1.2945e-09 | 0.69708 | 0 | 0 | 0
0.28 | -24.2209 | 0.72832 | 24.9842 | 0 | 0.03124 | 1.3185e-09 | 0.69708 | 0 | 0 | 0
0.3 | -24.1903 | 0.75898 | 24.9842 | 0 | 0.061901 | 1.3522e-09 | 0.69708 | 0 | 0 | 0
0.32 | -24.1335 | 0.81575 | 24.9842 | 0 | 0.11867 | 1.399e-09 | 0.69708 | 0 | 0 | 0
0.34 | -24.0337 | 0.91554 | 24.9842 | 0 | 0.21845 | 1.4632e-09 | 0.69708 | 0 | 0 | 0
0.36 | -23.8681 | 1.0812 | 24.9842 | 0 | 0.38408 | 1.5499e-09 | 0.69708 | 0 | 0 | 0
0.38 | -23.6079 | 1.3413 | 24.9842 | 0 | 0.64424 | 1.6654e-09 | 0.69708 | 0 | 0 | 0
0.4 | -23.2178 | 1.7314 | 24.9842 | 0 | 1.0344 | 1.8171e-09 | 0.69709 | 0 | 0 | 0
0.42 | -22.6527 | 2.2966 | 24.9842 | 0 | 1.5995 | 2.0141e-09 | 0.69709 | 0 | 0 | 0
0.44 | -21.8539 | 3.0953 | 24.9842 | 0 | 2.3982 | 2.2661e-09 | 0.69709 | 0 | 0 | 0
0.46 | -20.7478 | 4.2015 | 24.9842 | 0 | 3.5044 | 2.5833e-09 | 0.6971 | 0 | 0 | 0
0.48 | -19.2501 | 5.6991 | 24.9842 | 0 | 5.002 | 2.9733e-09 | 0.69711 | 0 | 0 | 0
0.5 | -17.2846 | 7.6647 | 24.9842 | 0 | 6.9675 | 3.4371e-09 | 0.69712 | 0 | 0 | 0
0.52 | -14.819 | 10.1302 | 24.9842 | 0 | 9.4331 | 3.9635e-09 | 0.69713 | 0 | 0 | 0
0.54 | -11.922 | 13.0273 | 24.9842 | 0 | 12.3301 | 4.5231e-09 | 0.69715 | 0 | 0 | 0
0.56 | -8.8151 | 16.1341 | 24.9842 | 0 | 15.437 | 5.0685e-09 | 0.69718 | 0 | 0 | 0
0.58 | -5.8599 | 19.0893 | 24.9842 | 0 | 18.3921 | 5.545e-09 | 0.69721 | 0 | 0 | 0
0.6 | -3.4244 | 21.5248 | 24.9842 | 0 | 20.8276 | 5.9114e-09 | 0.69725 | 0 | 0 | 0
0.62 | -1.6957 | 23.2536 | 24.9842 | 0 | 22.5563 | 6.1588e-09 | 0.69729 | 0 | 0 | 0
0.64 | -0.62008 | 24.3292 | 24.9842 | 0 | 23.6318 | 6.3079e-09 | 0.69733 | 0 | 0 | 0
0.66 | -0.013261 | 24.936 | 24.9842 | 0 | 24.2386 | 6.3904e-09 | 0.69737 | 0 | 0 | 0
0.68 | 0.30841 | 25.2577 | 24.9842 | 0 | 24.5602 | 6.4337e-09 | 0.69741 | 0 | 0 | 0
solar cell parameters deduced from calculated IV-curve:
Voc = | 0.66058 | Volt
Jsc = | 24.2522 | mA/cm2
FF = | 60.0332 | %
eta = | 9.6176 | %
V_MPP = | 0.44287 | Volt
J_MPP = | 21.7164 | mA/cm2
SCAPS 3.3.09 ELIS-UGent: Version scaps3309.exe, dated 18-12-2020, 16:03:28
Simulation of I-V curves
Calculation started : | 21-12-2024 at 17:49:48
problem definition file : | new problem
last saved: | 21-12-2024 at 17:50:02
Calculation under illumination
Optical generation from internal SCAPS calculation
Illumination spectrum read from file
spectrum file :
C:\Program Files (x86)\Scaps3309\spectrum\AM1_5G 1 sun.spe last saved: | 22-05-2009 at 14:59:48
Neutral density filter: ND | 0
Transmission of ND filter: | 1
Power from spectrum: | 100 | mW/cm2
Incident power on solar cell structure | 100 | mW/cm2
Working point conditions
Temperature | 300 | K
Workpoint bias voltage | 0 | Volt
Frequency | 1000000 | Hz
Voltage reference convention: voltage referred to right contact, voltage V applied to left contact
Current reference convention: current positive when entering the left contact
Power generated by the cell: = -V*I; power consumed by the cell = +V*I
**Batch parameters**
Cs2TiBr6 (L2)>>thickness[µm]: | 1.7
v(V) | jtot(mA/cm2) | j_total_rec(mA/cm2) | j_total_gen(mA/cm2) | jbulk(mA/cm2) | jifr(mA/cm2) | jminor_left(mA/cm2) | jminor_right(mA/cm2) | j_SRH(mA/cm2) | j_Radiative(mA/cm2) | j_Auger(mA/cm2)
0 | -24.3441 | 0.69708 | 25.0802 | 0 | 1.0343e-06 | 1.751e-10 | 0.69708 | 0 | 0 | 0
0.02 | -24.3441 | 0.69708 | 25.0802 | 0 | 2.02e-06 | 1.7522e-10 | 0.69708 | 0 | 0 | 0
0.04 | -24.3441 | 0.69709 | 25.0802 | 0 | 4.1035e-06 | 1.7534e-10 | 0.69708 | 0 | 0 | 0
0.06 | -24.3441 | 0.69709 | 25.0802 | 0 | 8.5358e-06 | 1.7549e-10 | 0.69708 | 0 | 0 | 0
0.08 | -24.3441 | 0.6971 | 25.0802 | 0 | 1.8e-05 | 1.7566e-10 | 0.69708 | 0 | 0 | 0
0.1 | -24.3441 | 0.69712 | 25.0802 | 0 | 3.8246e-05 | 1.7586e-10 | 0.69708 | 0 | 0 | 0
0.12 | -24.344 | 0.69716 | 25.0802 | 0 | 8.1587e-05 | 1.7611e-10 | 0.69708 | 0 | 0 | 0
0.14 | -24.344 | 0.69726 | 25.0802 | 0 | 0.00017431 | 1.7644e-10 | 0.69708 | 0 | 0 | 0
0.16 | -24.3438 | 0.69745 | 25.0802 | 0 | 0.00037236 | 1.7688e-10 | 0.69708 | 0 | 0 | 0
0.18 | -24.3433 | 0.69788 | 25.0802 | 0 | 0.00079403 | 1.7748e-10 | 0.69708 | 0 | 0 | 0
0.2 | -24.3424 | 0.69877 | 25.0802 | 0 | 0.0016873 | 1.7833e-10 | 0.69708 | 0 | 0 | 0
0.22 | -24.3406 | 0.70065 | 25.0802 | 0 | 0.0035652 | 1.7952e-10 | 0.69708 | 0 | 0 | 0
0.24 | -24.3367 | 0.70455 | 25.0802 | 0 | 0.0074684 | 1.8122e-10 | 0.69708 | 0 | 0 | 0
0.26 | -24.3287 | 0.71253 | 25.0802 | 0 | 0.015448 | 1.8363e-10 | 0.69708 | 0 | 0 | 0
0.28 | -24.3127 | 0.72846 | 25.0802 | 0 | 0.031377 | 1.8705e-10 | 0.69708 | 0 | 0 | 0
0.3 | -24.282 | 0.75924 | 25.0802 | 0 | 0.062154 | 1.9184e-10 | 0.69708 | 0 | 0 | 0
0.32 | -24.225 | 0.8162 | 25.0802 | 0 | 0.11912 | 1.985e-10 | 0.69708 | 0 | 0 | 0
0.34 | -24.1249 | 0.91627 | 25.0802 | 0 | 0.21919 | 2.0761e-10 | 0.69708 | 0 | 0 | 0
0.36 | -23.9589 | 1.0823 | 25.0802 | 0 | 0.38523 | 2.1993e-10 | 0.69708 | 0 | 0 | 0
0.38 | -23.6982 | 1.343 | 25.0802 | 0 | 0.64591 | 2.3632e-10 | 0.69708 | 0 | 0 | 0
0.4 | -23.3075 | 1.7337 | 25.0802 | 0 | 1.0367 | 2.5787e-10 | 0.69709 | 0 | 0 | 0
0.42 | -22.7416 | 2.2996 | 25.0802 | 0 | 1.6025 | 2.8582e-10 | 0.69709 | 0 | 0 | 0
0.44 | -21.942 | 3.0992 | 25.0802 | 0 | 2.4022 | 3.2159e-10 | 0.69709 | 0 | 0 | 0
0.46 | -20.8349 | 4.2063 | 25.0802 | 0 | 3.5093 | 3.666e-10 | 0.6971 | 0 | 0 | 0
0.48 | -19.3363 | 5.7049 | 25.0802 | 0 | 5.0078 | 4.2192e-10 | 0.69711 | 0 | 0 | 0
0.5 | -17.3697 | 7.6715 | 25.0802 | 0 | 6.9744 | 4.8772e-10 | 0.69712 | 0 | 0 | 0
0.52 | -14.9026 | 10.1386 | 25.0802 | 0 | 9.4415 | 5.6239e-10 | 0.69713 | 0 | 0 | 0
0.54 | -12.0023 | 13.0389 | 25.0802 | 0 | 12.3417 | 6.4182e-10 | 0.69715 | 0 | 0 | 0
0.56 | -8.8885 | 16.1527 | 25.0802 | 0 | 15.4555 | 7.1931e-10 | 0.69718 | 0 | 0 | 0
0.58 | -5.9213 | 19.1199 | 25.0802 | 0 | 18.4227 | 7.8711e-10 | 0.69721 | 0 | 0 | 0
0.6 | -3.4698 | 21.5714 | 25.0802 | 0 | 20.8741 | 8.3937e-10 | 0.69724 | 0 | 0 | 0
0.62 | -1.7252 | 23.316 | 25.0802 | 0 | 22.6187 | 8.7473e-10 | 0.69729 | 0 | 0 | 0
0.64 | -0.6373 | 24.4039 | 25.0802 | 0 | 23.7066 | 8.9608e-10 | 0.69733 | 0 | 0 | 0
0.66 | -0.022579 | 25.0186 | 25.0802 | 0 | 24.3213 | 9.0791e-10 | 0.69737 | 0 | 0 | 0
0.68 | 0.30358 | 25.3448 | 25.0802 | 0 | 24.6474 | 9.1413e-10 | 0.69741 | 0 | 0 | 0
solar cell parameters deduced from calculated IV-curve:
Voc = | 0.66097 | Volt
Jsc = | 24.3441 | mA/cm2
FF = | 60.0124 | %
eta = | 9.6565 | %
V_MPP = | 0.44303 | Volt
J_MPP = | 21.7966 | mA/cm2
SCAPS 3.3.09 ELIS-UGent: Version scaps3309.exe, dated 18-12-2020, 16:03:28
Simulation of I-V curves
Calculation started : | 21-12-2024 at 17:49:51
problem definition file : | new problem
last saved: | 21-12-2024 at 17:50:02
Calculation under illumination
Optical generation from internal SCAPS calculation
Illumination spectrum read from file
spectrum file :
C:\Program Files (x86)\Scaps3309\spectrum\AM1_5G 1 sun.spe last saved: | 22-05-2009 at 14:59:48
Neutral density filter: ND | 0
Transmission of ND filter: | 1
Power from spectrum: | 100 | mW/cm2
Incident power on solar cell structure | 100 | mW/cm2
Working point conditions
Temperature | 300 | K
Workpoint bias voltage | 0 | Volt
Frequency | 1000000 | Hz
Voltage reference convention: voltage referred to right contact, voltage V applied to left contact
Current reference convention: current positive when entering the left contact
Power generated by the cell: = -V*I; power consumed by the cell = +V*I
**Batch parameters**
Cs2TiBr6 (L2)>>thickness[µm]: | 1.8
v(V) | jtot(mA/cm2) | j_total_rec(mA/cm2) | j_total_gen(mA/cm2) | jbulk(mA/cm2) | jifr(mA/cm2) | jminor_left(mA/cm2) | jminor_right(mA/cm2) | j_SRH(mA/cm2) | j_Radiative(mA/cm2) | j_Auger(mA/cm2)
0 | -24.3792 | 0.69708 | 25.1171 | 0 | 1.02e-06 | 6.6065e-11 | 0.69708 | 0 | 0 | 0
0.02 | -24.3792 | 0.69708 | 25.1171 | 0 | 2.0031e-06 | 6.6107e-11 | 0.69708 | 0 | 0 | 0
0.04 | -24.3792 | 0.69709 | 25.1171 | 0 | 4.0848e-06 | 6.6154e-11 | 0.69708 | 0 | 0 | 0
0.06 | -24.3792 | 0.69709 | 25.1171 | 0 | 8.5183e-06 | 6.6206e-11 | 0.69708 | 0 | 0 | 0
0.08 | -24.3791 | 0.6971 | 25.1171 | 0 | 1.7991e-05 | 6.6268e-11 | 0.69708 | 0 | 0 | 0
0.1 | -24.3791 | 0.69712 | 25.1171 | 0 | 3.8266e-05 | 6.6342e-11 | 0.69708 | 0 | 0 | 0
0.12 | -24.3791 | 0.69716 | 25.1171 | 0 | 8.1678e-05 | 6.6437e-11 | 0.69708 | 0 | 0 | 0
0.14 | -24.379 | 0.69726 | 25.1171 | 0 | 0.00017457 | 6.656e-11 | 0.69708 | 0 | 0 | 0
0.16 | -24.3788 | 0.69745 | 25.1171 | 0 | 0.00037298 | 6.6726e-11 | 0.69708 | 0 | 0 | 0
0.18 | -24.3784 | 0.69788 | 25.1171 | 0 | 0.00079541 | 6.6954e-11 | 0.69708 | 0 | 0 | 0
0.2 | -24.3775 | 0.69877 | 25.1171 | 0 | 0.0016903 | 6.7273e-11 | 0.69708 | 0 | 0 | 0
0.22 | -24.3756 | 0.70065 | 25.1171 | 0 | 0.0035715 | 6.7724e-11 | 0.69708 | 0 | 0 | 0
0.24 | -24.3717 | 0.70456 | 25.1171 | 0 | 0.0074813 | 6.8366e-11 | 0.69708 | 0 | 0 | 0
0.26 | -24.3637 | 0.71255 | 25.1171 | 0 | 0.015474 | 6.9277e-11 | 0.69708 | 0 | 0 | 0
0.28 | -24.3477 | 0.72851 | 25.1171 | 0 | 0.031428 | 7.0566e-11 | 0.69708 | 0 | 0 | 0
0.3 | -24.3169 | 0.75933 | 25.1171 | 0 | 0.062248 | 7.2376e-11 | 0.69708 | 0 | 0 | 0
0.32 | -24.2599 | 0.81636 | 25.1171 | 0 | 0.11928 | 7.4887e-11 | 0.69708 | 0 | 0 | 0
0.34 | -24.1597 | 0.91654 | 25.1171 | 0 | 0.21946 | 7.8328e-11 | 0.69708 | 0 | 0 | 0
0.36 | -23.9935 | 1.0827 | 25.1171 | 0 | 0.38564 | 8.2975e-11 | 0.69708 | 0 | 0 | 0
0.38 | -23.7326 | 1.3436 | 25.1171 | 0 | 0.64651 | 8.9163e-11 | 0.69708 | 0 | 0 | 0
0.4 | -23.3417 | 1.7346 | 25.1171 | 0 | 1.0375 | 9.7294e-11 | 0.69709 | 0 | 0 | 0
0.42 | -22.7756 | 2.3007 | 25.1171 | 0 | 1.6036 | 1.0784e-10 | 0.69709 | 0 | 0 | 0
0.44 | -21.9757 | 3.1005 | 25.1171 | 0 | 2.4034 | 1.2134e-10 | 0.69709 | 0 | 0 | 0
0.46 | -20.8685 | 4.2078 | 25.1171 | 0 | 3.5107 | 1.3831e-10 | 0.6971 | 0 | 0 | 0
0.48 | -19.3699 | 5.7064 | 25.1171 | 0 | 5.0093 | 1.5918e-10 | 0.6971 | 0 | 0 | 0
0.5 | -17.4033 | 7.6729 | 25.1171 | 0 | 6.9758 | 1.84e-10 | 0.69712 | 0 | 0 | 0
0.52 | -14.9362 | 10.14 | 25.1171 | 0 | 9.4429 | 2.1216e-10 | 0.69713 | 0 | 0 | 0
0.54 | -12.0354 | 13.0408 | 25.1171 | 0 | 12.3436 | 2.4212e-10 | 0.69715 | 0 | 0 | 0
0.56 | -8.9195 | 16.1567 | 25.1171 | 0 | 15.4595 | 2.7137e-10 | 0.69718 | 0 | 0 | 0
0.58 | -5.9477 | 19.1285 | 25.1171 | 0 | 18.4313 | 2.9698e-10 | 0.69721 | 0 | 0 | 0
0.6 | -3.4897 | 21.5865 | 25.1171 | 0 | 20.8893 | 3.1674e-10 | 0.69724 | 0 | 0 | 0
0.62 | -1.7383 | 23.338 | 25.1171 | 0 | 22.6407 | 3.3013e-10 | 0.69729 | 0 | 0 | 0
0.64 | -0.64497 | 24.4313 | 25.1171 | 0 | 23.7339 | 3.3821e-10 | 0.69733 | 0 | 0 | 0
0.66 | -0.026746 | 25.0495 | 25.1171 | 0 | 24.3521 | 3.427e-10 | 0.69737 | 0 | 0 | 0
0.68 | 0.30142 | 25.3777 | 25.1171 | 0 | 24.6803 | 3.4506e-10 | 0.69741 | 0 | 0 | 0
solar cell parameters deduced from calculated IV-curve:
Voc = | 0.66115 | Volt
Jsc = | 24.3792 | mA/cm2
FF = | 60.0029 | %
eta = | 9.6715 | %
V_MPP = | 0.44311 | Volt
J_MPP = | 21.8265 | mA/cm2